## Interface
Calculation of the shear modulus of glass, 20°C
User guide:
1) Decide whether the glass composition of interest is in percent by weight (wt%) or in molar percent (mol%) and enter it in the blue framed cell.
| 2) Enter the glass composition. All components must sum up to 100%. The actual sum is | [7 empty] | 100 | , exactly: | 100
| 3) If the validity limits of the model are exceeded you may find the details in the worksheet "Validity Limits". | [7 empty] | Validity Limits
A. Fluegel, January 21, 2008, http://glassproperties.com/
wt%
Composition |  | Shear modulus, GPa | 29.9016 | Composition |  | mol% |  |  |  | always
in | wt% | Error | 0.42392 | in | mol% | MW | 1/MW | wt% | mol% | mol%
SiO2 | 68 |  |  | SiO2 | 71.662 | 60.0843 | 0.016643 | 58.3851 | 71.662 | 71.662
Na2O | 12 |  |  | Na2O | 12.2597 | 61.9789 | 0.016135 | 10.6281 | 12.2597 | 12.2597
CaO | 6 |  |  | CaO | 6.7749 | 56.0774 | 0.017832 | 4.8081 | 6.7749 | 6.7749
Al2O3 | 1 |  |  | Al2O3 | 0.62102 | 101.9613 | 0.0098076 | 1.457 | 0.62102 | 0.62102
MgO | 0 |  |  | MgO | 0 | 40.3044 | 0.024811 | 0 | 0 | 0
K2O | 2 |  |  | K2O | 1.3444 | 94.196 | 0.010616 | 2.6921 | 1.3444 | 1.3444
B2O3 | 1 |  |  | B2O3 | 0.90951 | 69.6202 | 0.014364 | 0.99487 | 0.90951 | 0.90951
BaO | 2 |  |  | BaO | 0.82595 | 153.3264 | 0.006522 | 4.3821 | 0.82595 | 0.82595
SrO | 0 |  |  | SrO | 0 | 103.6194 | 0.0096507 | 0 | 0 | 0
Li2O | 1 |  |  | Li2O | 2.119 | 29.8814 | 0.033466 | 0.427 | 2.119 | 2.119
PbO | 4 |  |  | PbO | 1.1348 | 223.1994 | 0.0044803 | 12.7581 | 1.1348 | 1.1348
ZnO | 2 |  |  | ZnO | 1.556 | 81.3894 | 0.012287 | 2.3261 | 1.556 | 1.556
TiO2 | 1 |  |  | TiO2 | 0.7927 | 79.8788 | 0.012519 | 1.1415 | 0.7927 | 0.7927
ZrO2 | 0 |  |  | ZrO2 | 0 | 123.2228 | 0.0081154 | 0 | 0 | 0
Fe2O3 | 0 |  |  | Fe2O3 | 0 | 159.6922 | 0.006262 | 0 | 0 | 0
F | 0 |  |  | F | 0 | 18.9984 | 0.052636 | 0 | 0 | 0
As2O3 | 0 |  |  | As2O3 | 0 | 197.8414 | 0.0050546 | 0 | 0 | 0
Sb2O3 | 0 |  |  | Sb2O3 | 0 | 291.5122 | 0.0034304 | 0 | 0 | 0
SO3 | 0 |  |  | SO3 | 0 | 80.0642 | 0.01249 | 0 | 0 | 0
Note on C12: Select here if the concentrations are in weight percent (wt%) or molar percent (mol%).

## Background Calc (hidden)
Intercept | 48.9797 | 1 | xo | Intercept | SiO2 | Li2O | PbO | B2O3 | K2O | MgO | BaO | TiO2 | F | ZrO2 | Fe2O3 | Na2O*Na2O | Na2O*B2O3 | Na2O*MgO | Li2O*Li2O | B2O3*B2O3 | B2O3*Al2O3 | B2O3*K2O | K2O*K2O | SrO*SrO | TiO2*TiO2 | ZnO*ZnO | Na2O^3
SiO2 | -0.22584 | 71.662 | xoT | 1 | 71.662 | 2.119 | 1.1348 | 0.90951 | 1.3444 | 0 | 0.82595 | 0.7927 | 0 | 0 | 0 | 150.2991 | 11.1502 | 0 | 4.4904 | 0.8272 | 0.56482 | 1.2228 | 1.8075 | 0 | 0.62838 | 2.4211 | 1842.6156
Li2O | 0.12761 | 2.119
PbO | -0.34697 | 1.1348 |  | n = | 627
B2O3 | 0.13574 | 0.90951 |  | p = | 24
K2O | -0.39061 | 1.3444 |  | DF = | 603
MgO | 0.10447 | 0 |  | S = | 1.0426
BaO | -0.19623 | 0.82595 |  | a = | 0.05
TiO2 | 0.25497 | 0.7927 |  | Fa,p,DF = | 1.5354
F | -0.32616 | 0 |  | S*(F*p)1/2 = | 6.3291
ZrO2 | 0.33705 | 0 |  | (p*Fa,p,DF)1/2*S*(xoT*(XT*X)-1*xo)1/2 = | 0.42392
Fe2O3 | 0.13511 | 0 |  | Prediction = | 29.9016
Na2O*Na2O | -0.020253 | 150.2991
Na2O*B2O3 | 0.012245 | 11.1502
Na2O*MgO | -0.010662 | 0
Li2O*Li2O | -0.0053994 | 4.4904
B2O3*B2O3 | -0.0162 | 0.8272
B2O3*Al2O3 | -0.028743 | 0.56482
B2O3*K2O | 0.012181 | 1.2228
K2O*K2O | -0.0055792 | 1.8075
SrO*SrO | -0.0060065 | 0
TiO2*TiO2 | -0.0056335 | 0.62838
ZnO*ZnO | -0.010375 | 2.4211
Na2O^3 | 0.000313 | 1842.6156

## Validity Limits
Model validity limits (based on mol% concentrations)
<<< Go back to calculator
|  | Maximum diviation | 1028.8065
|  |  | 0 | times validity limits exceeded.
|  | The limits may be exceeded up to a value of | 0.15 | (should not be higher than 0.15)
|  | If the predicted error is below | 0.7 | times the model standard error, the validity limits are not considered to be exceeded (should not be higher than 0.7).
|  | If the predicted error is above | 3 | times the model standard error, the validity limits are considered to be exceeded (should not be higher than 3).
|  | Model standard error | 1.0426
|  | Predicted error, actual | 0.42392 | The predicted error is relatively low; the model is valid.
|  | Predicted error limit below | 0.72983
which the model is always valid
|  | Predicted error above | 3.1278 | 0
|  | which the model is not valid |  | 0
| Minimum | Actual | Maximum | Deviation | Beyond limits?
SiO2 | 44.8 | 71.662 | 86 |  | no
Na2O | 0 | 12.2597 | 42.2 |  | no
CaO | 0 | 6.7749 | 26.7 |  | no
Al2O3 | 0 | 0.62102 | 25 |  | no
MgO | 0 | 0 | 26.661 |  | no
K2O | 0 | 1.3444 | 25 |  | no
B2O3 | 0 | 0.90951 | 29.412 |  | no
BaO | 0 | 0.82595 | 26.306 |  | no
SrO | 0 | 0 | 25 |  | no
Li2O | 0 | 2.119 | 40 |  | no
PbO | 0 | 1.1348 | 50 |  | no
ZnO | 0 | 1.556 | 18 |  | no
TiO2 | 0 | 0.7927 | 25 |  | no
ZrO2 | 0 | 0 | 9.009 |  | no
Fe2O3 | 0 | 0 | 5 |  | no
F | 0 | 0 | 9.155 |  | no
As2O3 | 0 | 0 | 0.591 |  | no
Sb2O3 | 0 | 0 | 0.517 |  | no
SO3 | 0 | 0 | 0.45 |  | no
SiO2*Na2O | 0 | 878.5516 | 2400 |  | no
SiO2*CaO | 0 | 485.5048 | 1762.5 |  | no
SiO2*Al2O3 | 0 | 44.5036 | 1500 |  | no
SiO2*MgO | 0 | 0 | 1423.254 |  | no
SiO2*K2O | 0 | 96.3447 | 1875 |  | no
SiO2*B2O3 | 0 | 65.1771 | 1730.104 |  | no
SiO2*BaO | 0 | 59.1893 | 1503.643 |  | no
SiO2*SrO | 0 | 0 | 1335.18 |  | no
SiO2*Li2O | 0 | 151.855 | 2400 |  | no
SiO2*PbO | 0 | 81.32 | 2500 |  | no
SiO2*ZnO | 0 | 111.5045 | 1260 |  | no
SiO2*TiO2 | 0 | 56.8066 | 1437.5 |  | no
SiO2*ZrO2 | 0 | 0 | 619.177 |  | no
SiO2*Fe2O3 | 0 | 0 | 375 |  | no
SiO2*F | 0 | 0 | 676.877 |  | no
SiO2*As2O3 | 0 | 0 | 36.45 |  | no
SiO2*Sb2O3 | 0 | 0 | 30.358 |  | no
SiO2*SO3 | 0 | 0 | 33.691 |  | no
Na2O*CaO | 0 | 83.0582 | 295.609 |  | no
Na2O*Al2O3 | 0 | 7.6135 | 720.8 |  | no
Na2O*MgO | 0 | 0 | 204.082 |  | no
Na2O*K2O | 0 | 16.4823 | 185.6 |  | no
Na2O*B2O3 | 0 | 11.1502 | 680.272 |  | no
Na2O*BaO | 0 | 10.1259 | 35.893 |  | no
Na2O*SrO | 0 | 0 | 216 |  | no
Na2O*Li2O | 0 | 25.9788 | 284.97 |  | no
Na2O*PbO | 0 | 13.9119 | 18.623 |  | no
Na2O*ZnO | 0 | 19.0757 | 216 |  | no
Na2O*TiO2 | 0 | 9.7182 | 750 |  | no
Na2O*ZrO2 | 0 | 0 | 225 |  | no
Na2O*Fe2O3 | 0 | 0 | 205 |  | no
Na2O*F | 0 | 0 | 102.656 |  | no
Na2O*As2O3 | 0 | 0 | 6.091 |  | no
Na2O*Sb2O3 | 0 | 0 | 1.559 |  | no
Na2O*SO3 | 0 | 0 | 6.571 |  | no
CaO*Al2O3 | 0 | 4.2074 | 493.744 |  | no
CaO*MgO | 0 | 0 | 625 |  | no
CaO*K2O | 0 | 9.1084 | 216 |  | no
CaO*B2O3 | 0 | 6.1618 | 4.991 | 1.1708 | yes
CaO*BaO | 0 | 5.5958 | 625 |  | no
CaO*SrO | 0 | 0 | 7.864 |  | no
CaO*Li2O | 0 | 14.3564 | 0 | 14.3564 | yes
CaO*PbO | 0 | 7.688 | 0.747 | 6.941 | yes
CaO*ZnO | 0 | 10.5416 | 164.131 |  | no
CaO*TiO2 | 0 | 5.3705 | 303.803 |  | no
CaO*ZrO2 | 0 | 0 | 60.504 |  | no
CaO*Fe2O3 | 0 | 0 | 15.771 |  | no
CaO*F | 0 | 0 | 103.284 |  | no
CaO*As2O3 | 0 | 0 | 0 |  | no
CaO*Sb2O3 | 0 | 0 | 1.3 |  | no
CaO*SO3 | 0 | 0 | 4.324 |  | no
Al2O3*MgO | 0 | 0 | 493.827 |  | no
Al2O3*K2O | 0 | 0.83492 | 67.386 |  | no
Al2O3*B2O3 | 0 | 0.56482 | 64 |  | no
Al2O3*BaO | 0 | 0.51293 | 150 |  | no
Al2O3*SrO | 0 | 0 | 180 |  | no
Al2O3*Li2O | 0 | 1.316 | 499.5 |  | no
Al2O3*PbO | 0 | 0.70472 | 6.575 |  | no
Al2O3*ZnO | 0 | 0.96629 | 180 |  | no
Al2O3*TiO2 | 0 | 0.49228 | 172.9 |  | no
Al2O3*ZrO2 | 0 | 0 | 20 |  | no
Al2O3*Fe2O3 | 0 | 0 | 24.622 |  | no
Al2O3*F | 0 | 0 | 119.312 |  | no
Al2O3*As2O3 | 0 | 0 | 1.029 |  | no
Al2O3*Sb2O3 | 0 | 0 | 1.97 |  | no
Al2O3*SO3 | 0 | 0 | 0.232 |  | no
MgO*K2O | 0 | 0 | 51.283 |  | no
MgO*B2O3 | 0 | 0 | 4.2 |  | no
MgO*BaO | 0 | 0 | 75 |  | no
MgO*SrO | 0 | 0 | 625 |  | no
MgO*Li2O | 0 | 0 | 0 |  | no
MgO*PbO | 0 | 0 | 0.254 |  | no
MgO*ZnO | 0 | 0 | 44.31 |  | no
MgO*TiO2 | 0 | 0 | 132.86 |  | no
MgO*ZrO2 | 0 | 0 | 22.131 |  | no
MgO*Fe2O3 | 0 | 0 | 9.559 |  | no
MgO*F | 0 | 0 | 42.743 |  | no
MgO*As2O3 | 0 | 0 | 0 |  | no
MgO*Sb2O3 | 0 | 0 | 0.818 |  | no
MgO*SO3 | 0 | 0 | 1.994 |  | no
K2O*B2O3 | 0 | 1.2228 | 625 |  | no
K2O*BaO | 0 | 1.1104 | 216 |  | no
K2O*SrO | 0 | 0 | 416.64 |  | no
K2O*Li2O | 0 | 2.8489 | 29.688 |  | no
K2O*PbO | 0 | 1.5256 | 172.519 |  | no
K2O*ZnO | 0 | 2.0919 | 216 |  | no
K2O*TiO2 | 0 | 1.0657 | 61.05 |  | no
K2O*ZrO2 | 0 | 0 | 30.221 |  | no
K2O*Fe2O3 | 0 | 0 | 3.636 |  | no
K2O*F | 0 | 0 | 78.682 |  | no
K2O*As2O3 | 0 | 0 | 2.565 |  | no
K2O*Sb2O3 | 0 | 0 | 1.303 |  | no
K2O*SO3 | 0 | 0 | 0.078 |  | no
B2O3*BaO | 0 | 0.75121 | 149.685 |  | no
B2O3*SrO | 0 | 0 | 180 |  | no
B2O3*Li2O | 0 | 1.9273 | 0 | 1.9273 | yes
B2O3*PbO | 0 | 1.0321 | 6.483 |  | no
B2O3*ZnO | 0 | 1.4152 | 180 |  | no
B2O3*TiO2 | 0 | 0.72097 | 3.464 |  | no
B2O3*ZrO2 | 0 | 0 | 10.219 |  | no
B2O3*Fe2O3 | 0 | 0 | 0 |  | no
B2O3*F | 0 | 0 | 5.129 |  | no
B2O3*As2O3 | 0 | 0 | 2.863 |  | no
B2O3*Sb2O3 | 0 | 0 | 2.2 |  | no
B2O3*SO3 | 0 | 0 | 0 |  | no
BaO*SrO | 0 | 0 | 277.778 |  | no
BaO*Li2O | 0 | 1.7502 | 0 | 1.7502 | yes
BaO*PbO | 0 | 0.93726 | 73.842 |  | no
BaO*ZnO | 0 | 1.2852 | 223.885 |  | no
BaO*TiO2 | 0 | 0.65473 | 12 |  | no
BaO*ZrO2 | 0 | 0 | 16 |  | no
BaO*Fe2O3 | 0 | 0 | 1.235 |  | no
BaO*F | 0 | 0 | 6.645 |  | no
BaO*As2O3 | 0 | 0 | 6.473 |  | no
BaO*Sb2O3 | 0 | 0 | 13.248 |  | no
BaO*SO3 | 0 | 0 | 0 |  | no
SrO*Li2O | 0 | 0 | 0 |  | no
SrO*PbO | 0 | 0 | 0.025 |  | no
SrO*ZnO | 0 | 0 | 0 |  | no
SrO*TiO2 | 0 | 0 | 0 |  | no
SrO*ZrO2 | 0 | 0 | 0 |  | no
SrO*Fe2O3 | 0 | 0 | 0.597 |  | no
SrO*F | 0 | 0 | 4.848 |  | no
SrO*As2O3 | 0 | 0 | 0 |  | no
SrO*Sb2O3 | 0 | 0 | 0 |  | no
SrO*SO3 | 0 | 0 | 0 |  | no
Li2O*PbO | 0 | 2.4046 | 0 | 2.4046 | yes
Li2O*ZnO | 0 | 3.2972 | 0 | 3.2972 | yes
Li2O*TiO2 | 0 | 1.6798 | 300 |  | no
Li2O*ZrO2 | 0 | 0 | 180 |  | no
Li2O*Fe2O3 | 0 | 0 | 135.36 |  | no
Li2O*F | 0 | 0 | 0 |  | no
Li2O*As2O3 | 0 | 0 | 0 |  | no
Li2O*Sb2O3 | 0 | 0 | 0 |  | no
Li2O*SO3 | 0 | 0 | 0 |  | no
PbO*ZnO | 0 | 1.7657 | 97.734 |  | no
PbO*TiO2 | 0 | 0.89953 | 7.035 |  | no
PbO*ZrO2 | 0 | 0 | 0 |  | no
PbO*Fe2O3 | 0 | 0 | 0.059 |  | no
PbO*F | 0 | 0 | 16.026 |  | no
PbO*As2O3 | 0 | 0 | 19.643 |  | no
PbO*Sb2O3 | 0 | 0 | 3.6 |  | no
PbO*SO3 | 0 | 0 | 0 |  | no
ZnO*TiO2 | 0 | 1.2334 | 6.914 |  | no
ZnO*ZrO2 | 0 | 0 | 43.76 |  | no
ZnO*Fe2O3 | 0 | 0 | 3.883 |  | no
ZnO*F | 0 | 0 | 0 |  | no
ZnO*As2O3 | 0 | 0 | 3.53 |  | no
ZnO*Sb2O3 | 0 | 0 | 3.674 |  | no
ZnO*SO3 | 0 | 0 | 0 |  | no
TiO2*ZrO2 | 0 | 0 | 135 |  | no
TiO2*Fe2O3 | 0 | 0 | 0.007 |  | no
TiO2*F | 0 | 0 | 36.791 |  | no
TiO2*As2O3 | 0 | 0 | 0.649 |  | no
TiO2*Sb2O3 | 0 | 0 | 0.165 |  | no
TiO2*SO3 | 0 | 0 | 0.033 |  | no
ZrO2*Fe2O3 | 0 | 0 | 0 |  | no
ZrO2*F | 0 | 0 | 0 |  | no
ZrO2*As2O3 | 0 | 0 | 0 |  | no
ZrO2*Sb2O3 | 0 | 0 | 0.651 |  | no
ZrO2*SO3 | 0 | 0 | 0 |  | no
Fe2O3*F | 0 | 0 | 12.692 |  | no
Fe2O3*As2O3 | 0 | 0 | 0 |  | no
Fe2O3*Sb2O3 | 0 | 0 | 0 |  | no
Fe2O3*SO3 | 0 | 0 | 0.023 |  | no
F*As2O3 | 0 | 0 | 1.48 |  | no
F*Sb2O3 | 0 | 0 | 0.138 |  | no
F*SO3 | 0 | 0 | 0 |  | no
As2O3*Sb2O3 | 0 | 0 | 0.059 |  | no
As2O3*SO3 | 0 | 0 | 0 |  | no
Sb2O3*SO3 | 0 | 0 | 0 |  | no
SiO2*Na2O*CaO | 0 | 5952.1213 | 19073.424 |  | no
SiO2*Na2O*Al2O3 | 0 | 545.5984 | 32291.84 |  | no
SiO2*Na2O*MgO | 0 | 0 | 14577.25 |  | no
SiO2*Na2O*K2O | 0 | 1181.1524 | 13493.12 |  | no
SiO2*Na2O*B2O3 | 0 | 799.0485 | 32393.908 |  | no
SiO2*Na2O*BaO | 0 | 725.6404 | 2565.187 |  | no
SiO2*Na2O*SrO | 0 | 0 | 15120 |  | no
SiO2*Na2O*Li2O | 0 | 1861.6904 | 18563.418 |  | no
SiO2*Na2O*PbO | 0 | 996.9545 | 1507.807 |  | no
SiO2*Na2O*ZnO | 0 | 1367.0064 | 15120 |  | no
SiO2*Na2O*TiO2 | 0 | 696.429 | 33750 |  | no
SiO2*CaO*Al2O3 | 0 | 301.5084 | 24098.742 |  | no
SiO2*CaO*MgO | 0 | 0 | 31250 |  | no
SiO2*CaO*K2O | 0 | 652.7279 | 15120 |  | no
SiO2*CaO*B2O3 | 0 | 441.5698 | 364.258 | 77.3118 | yes
SiO2*CaO*BaO | 0 | 401.0031 | 31250 |  | no
SiO2*CaO*SrO | 0 | 0 | 491.218 |  | no
SiO2*CaO*Li2O | 0 | 1028.8065 | 0 | 1028.8065 | yes
SiO2*CaO*PbO | 0 | 550.9366 | 37.379 | 513.5576 | yes
SiO2*CaO*ZnO | 0 | 755.4345 | 9587.459 |  | no
SiO2*CaO*TiO2 | 0 | 384.8603 | 16058.566 |  | no
SiO2*Al2O3*MgO | 0 | 0 | 27434.839 |  | no
SiO2*Al2O3*K2O | 0 | 59.832 | 4111.562 |  | no
SiO2*Al2O3*B2O3 | 0 | 40.4763 | 4096 |  | no
SiO2*Al2O3*BaO | 0 | 36.7578 | 9750 |  | no
SiO2*Al2O3*SrO | 0 | 0 | 10800 |  | no
SiO2*Al2O3*Li2O | 0 | 94.3051 | 25824.15 |  | no
SiO2*Al2O3*PbO | 0 | 50.5013 | 532.318 |  | no
SiO2*Al2O3*ZnO | 0 | 69.2465 | 10800 |  | no
SiO2*Al2O3*TiO2 | 0 | 35.278 | 9907.17 |  | no
SiO2*MgO*K2O | 0 | 0 | 3888 |  | no
SiO2*MgO*B2O3 | 0 | 0 | 280.415 |  | no
SiO2*MgO*BaO | 0 | 0 | 4875 |  | no
SiO2*MgO*SrO | 0 | 0 | 31250 |  | no
SiO2*MgO*Li2O | 0 | 0 | 0 |  | no
SiO2*MgO*PbO | 0 | 0 | 14.247 |  | no
SiO2*MgO*ZnO | 0 | 0 | 2954.523 |  | no
SiO2*MgO*TiO2 | 0 | 0 | 7612.878 |  | no
SiO2*K2O*B2O3 | 0 | 87.6261 | 31250 |  | no
SiO2*K2O*BaO | 0 | 79.576 | 15120 |  | no
SiO2*K2O*SrO | 0 | 0 | 24581.76 |  | no
SiO2*K2O*Li2O | 0 | 204.1587 | 2226.563 |  | no
SiO2*K2O*PbO | 0 | 109.3291 | 11937.661 |  | no
SiO2*K2O*ZnO | 0 | 149.9101 | 15120 |  | no
SiO2*K2O*TiO2 | 0 | 76.3725 | 3980.46 |  | no
SiO2*B2O3*BaO | 0 | 53.8331 | 9534.983 |  | no
SiO2*B2O3*SrO | 0 | 0 | 10800 |  | no
SiO2*B2O3*Li2O | 0 | 138.1132 | 0 | 138.1132 | yes
SiO2*B2O3*PbO | 0 | 73.961 | 393.2 |  | no
SiO2*B2O3*ZnO | 0 | 101.4141 | 10800 |  | no
SiO2*B2O3*TiO2 | 0 | 51.666 | 244.827 |  | no
SiO2*BaO*SrO | 0 | 0 | 18518.524 |  | no
SiO2*BaO*Li2O | 0 | 125.4248 | 0 | 125.4248 | yes
SiO2*BaO*PbO | 0 | 67.1663 | 4911.236 |  | no
SiO2*BaO*ZnO | 0 | 92.0972 | 12655.564 |  | no
SiO2*BaO*TiO2 | 0 | 46.9194 | 756 |  | no
SiO2*SrO*Li2O | 0 | 0 | 0 |  | no
SiO2*SrO*PbO | 0 | 0 | 1.419 |  | no
SiO2*SrO*ZnO | 0 | 0 | 0 |  | no
SiO2*SrO*TiO2 | 0 | 0 | 0 |  | no
SiO2*Li2O*PbO | 0 | 172.3206 | 0 | 172.3206 | yes
SiO2*Li2O*ZnO | 0 | 236.283 | 0 | 236.283 | yes
SiO2*Li2O*TiO2 | 0 | 120.3757 | 18000 |  | no
SiO2*PbO*ZnO | 0 | 126.532 | 6614.624 |  | no
SiO2*PbO*TiO2 | 0 | 64.4624 | 520.103 |  | no
SiO2*ZnO*TiO2 | 0 | 88.3897 | 488.656 |  | no
Na2O*CaO*Al2O3 | 0 | 51.5809 | 3150 |  | no
Na2O*CaO*MgO | 0 | 0 | 790.782 |  | no
Na2O*CaO*K2O | 0 | 111.6661 | 557.208 |  | no
Na2O*CaO*B2O3 | 0 | 75.542 | 56.833 | 18.709 | yes
Na2O*CaO*BaO | 0 | 68.602 | 195 |  | no
Na2O*CaO*SrO | 0 | 0 | 71.762 |  | no
Na2O*CaO*Li2O | 0 | 176.0042 | 0 | 176.0042 | yes
Na2O*CaO*PbO | 0 | 94.2521 | 8.949 | 85.3031 | yes
Na2O*CaO*ZnO | 0 | 129.2367 | 424.944 |  | no
Na2O*CaO*TiO2 | 0 | 65.8404 | 3705.824 |  | no
Na2O*Al2O3*MgO | 0 | 0 | 2160 |  | no
Na2O*Al2O3*K2O | 0 | 10.2358 | 753.464 |  | no
Na2O*Al2O3*B2O3 | 0 | 6.9245 | 1536 |  | no
Na2O*Al2O3*BaO | 0 | 6.2884 | 133.284 |  | no
Na2O*Al2O3*SrO | 0 | 0 | 2160 |  | no
Na2O*Al2O3*Li2O | 0 | 16.1333 | 1958.58 |  | no
Na2O*Al2O3*PbO | 0 | 8.6396 | 48.234 |  | no
Na2O*Al2O3*ZnO | 0 | 11.8464 | 2160 |  | no
Na2O*Al2O3*TiO2 | 0 | 6.0352 | 75 |  | no
Na2O*MgO*K2O | 0 | 0 | 578.533 |  | no
Na2O*MgO*B2O3 | 0 | 0 | 49.493 |  | no
Na2O*MgO*BaO | 0 | 0 | 51.742 |  | no
Na2O*MgO*SrO | 0 | 0 | 18.89 |  | no
Na2O*MgO*Li2O | 0 | 0 | 0 |  | no
Na2O*MgO*PbO | 0 | 0 | 2.738 |  | no
Na2O*MgO*ZnO | 0 | 0 | 522.141 |  | no
Na2O*MgO*TiO2 | 0 | 0 | 24.274 |  | no
Na2O*K2O*B2O3 | 0 | 14.9907 | 184.859 |  | no
Na2O*K2O*BaO | 0 | 13.6135 | 283.463 |  | no
Na2O*K2O*SrO | 0 | 0 | 17.464 |  | no
Na2O*K2O*Li2O | 0 | 34.9267 | 0 | 34.9267 | yes
Na2O*K2O*PbO | 0 | 18.7036 | 78.903 |  | no
Na2O*K2O*ZnO | 0 | 25.646 | 1074.056 |  | no
Na2O*K2O*TiO2 | 0 | 13.0655 | 793.65 |  | no
Na2O*B2O3*BaO | 0 | 9.2095 | 408.928 |  | no
Na2O*B2O3*SrO | 0 | 0 | 2160 |  | no
Na2O*B2O3*Li2O | 0 | 23.6279 | 0 | 23.6279 | yes
Na2O*B2O3*PbO | 0 | 12.653 | 11.382 | 1.271 | yes
Na2O*B2O3*ZnO | 0 | 17.3495 | 2160 |  | no
Na2O*B2O3*TiO2 | 0 | 8.8388 | 37.229 |  | no
Na2O*BaO*SrO | 0 | 0 | 4.055 |  | no
Na2O*BaO*Li2O | 0 | 21.4572 | 0 | 21.4572 | yes
Na2O*BaO*PbO | 0 | 11.4905 | 82.088 |  | no
Na2O*BaO*ZnO | 0 | 15.7556 | 272.107 |  | no
Na2O*BaO*TiO2 | 0 | 8.0268 | 48 |  | no
Na2O*SrO*Li2O | 0 | 0 | 0 |  | no
Na2O*SrO*PbO | 0 | 0 | 0.207 |  | no
Na2O*SrO*ZnO | 0 | 0 | 0 |  | no
Na2O*SrO*TiO2 | 0 | 0 | 0 |  | no
Na2O*Li2O*PbO | 0 | 29.4799 | 0 | 29.4799 | yes
Na2O*Li2O*ZnO | 0 | 40.4224 | 0 | 40.4224 | yes
Na2O*Li2O*TiO2 | 0 | 20.5934 | 2343.75 |  | no
Na2O*PbO*ZnO | 0 | 21.6466 | 89.287 |  | no
Na2O*PbO*TiO2 | 0 | 11.028 | 0 | 11.028 | yes
Na2O*ZnO*TiO2 | 0 | 15.1214 | 74.306 |  | no
CaO*Al2O3*MgO | 0 | 0 | 5632.491 |  | no
CaO*Al2O3*K2O | 0 | 5.6565 | 595.488 |  | no
CaO*Al2O3*B2O3 | 0 | 3.8266 | 5.7 |  | no
CaO*Al2O3*BaO | 0 | 3.4751 | 750 |  | no
CaO*Al2O3*SrO | 0 | 0 | 96.938 |  | no
CaO*Al2O3*Li2O | 0 | 8.9156 | 0 | 8.9156 | yes
CaO*Al2O3*PbO | 0 | 4.7744 | 10.401 |  | no
CaO*Al2O3*ZnO | 0 | 6.5466 | 956.779 |  | no
CaO*Al2O3*TiO2 | 0 | 3.3352 | 208 |  | no
CaO*MgO*K2O | 0 | 0 | 134.668 |  | no
CaO*MgO*B2O3 | 0 | 0 | 7.769 |  | no
CaO*MgO*BaO | 0 | 0 | 375 |  | no
CaO*MgO*SrO | 0 | 0 | 27.197 |  | no
CaO*MgO*Li2O | 0 | 0 | 0 |  | no
CaO*MgO*PbO | 0 | 0 | 2.849 |  | no
CaO*MgO*ZnO | 0 | 0 | 36.594 |  | no
CaO*MgO*TiO2 | 0 | 0 | 4.478 |  | no
CaO*K2O*B2O3 | 0 | 8.2842 | 19.309 |  | no
CaO*K2O*BaO | 0 | 7.5231 | 288 |  | no
CaO*K2O*SrO | 0 | 0 | 22.015 |  | no
CaO*K2O*Li2O | 0 | 19.3012 | 0 | 19.3012 | yes
CaO*K2O*PbO | 0 | 10.336 | 1.883 | 8.453 | yes
CaO*K2O*ZnO | 0 | 14.1725 | 278.486 |  | no
CaO*K2O*TiO2 | 0 | 7.2203 | 260 |  | no
CaO*B2O3*BaO | 0 | 5.0894 | 0 | 5.0894 | yes
CaO*B2O3*SrO | 0 | 0 | 0 |  | no
CaO*B2O3*Li2O | 0 | 13.0572 | 0 | 13.0572 | yes
CaO*B2O3*PbO | 0 | 6.9923 | 0 | 6.9923 | yes
CaO*B2O3*ZnO | 0 | 9.5877 | 18.512 |  | no
CaO*B2O3*TiO2 | 0 | 4.8845 | 4.042 | 0.8425 | yes
CaO*BaO*SrO | 0 | 0 | 6.205 |  | no
CaO*BaO*Li2O | 0 | 11.8577 | 0 | 11.8577 | yes
CaO*BaO*PbO | 0 | 6.3499 | 0.342 | 6.0079 | yes
CaO*BaO*ZnO | 0 | 8.7069 | 20.543 |  | no
CaO*BaO*TiO2 | 0 | 4.4358 | 156 |  | no
CaO*SrO*Li2O | 0 | 0 | 0 |  | no
CaO*SrO*PbO | 0 | 0 | 0.27 |  | no
CaO*SrO*ZnO | 0 | 0 | 0 |  | no
CaO*SrO*TiO2 | 0 | 0 | 0 |  | no
CaO*Li2O*PbO | 0 | 16.2912 | 0 | 16.2912 | yes
CaO*Li2O*ZnO | 0 | 22.3382 | 0 | 22.3382 | yes
CaO*Li2O*TiO2 | 0 | 11.3803 | 0 | 11.3803 | yes
CaO*PbO*ZnO | 0 | 11.9623 | 0 | 11.9623 | yes
CaO*PbO*TiO2 | 0 | 6.0943 | 0 | 6.0943 | yes
CaO*ZnO*TiO2 | 0 | 8.3564 | 8.067 | 0.28936 | yes
Al2O3*MgO*K2O | 0 | 0 | 704.703 |  | no
Al2O3*MgO*B2O3 | 0 | 0 | 9.931 |  | no
Al2O3*MgO*BaO | 0 | 0 | 750 |  | no
Al2O3*MgO*SrO | 0 | 0 | 28.371 |  | no
Al2O3*MgO*Li2O | 0 | 0 | 0 |  | no
Al2O3*MgO*PbO | 0 | 0 | 2.499 |  | no
Al2O3*MgO*ZnO | 0 | 0 | 400.404 |  | no
Al2O3*MgO*TiO2 | 0 | 0 | 2524.34 |  | no
Al2O3*K2O*B2O3 | 0 | 0.75936 | 39.033 |  | no
Al2O3*K2O*BaO | 0 | 0.6896 | 120 |  | no
Al2O3*K2O*SrO | 0 | 0 | 23.591 |  | no
Al2O3*K2O*Li2O | 0 | 1.7692 | 0 | 1.7692 | yes
Al2O3*K2O*PbO | 0 | 0.94744 | 27.456 |  | no
Al2O3*K2O*ZnO | 0 | 1.2991 | 630.07 |  | no
Al2O3*K2O*TiO2 | 0 | 0.66184 | 80 |  | no
Al2O3*B2O3*BaO | 0 | 0.46652 | 647.649 |  | no
Al2O3*B2O3*SrO | 0 | 0 | 0 |  | no
Al2O3*B2O3*Li2O | 0 | 1.1969 | 0 | 1.1969 | yes
Al2O3*B2O3*PbO | 0 | 0.64094 | 13.903 |  | no
Al2O3*B2O3*ZnO | 0 | 0.87885 | 209.49 |  | no
Al2O3*B2O3*TiO2 | 0 | 0.44774 | 6.002 |  | no
Al2O3*BaO*SrO | 0 | 0 | 5.191 |  | no
Al2O3*BaO*Li2O | 0 | 1.0869 | 0 | 1.0869 | yes
Al2O3*BaO*PbO | 0 | 0.58206 | 64.277 |  | no
Al2O3*BaO*ZnO | 0 | 0.79811 | 855.492 |  | no
Al2O3*BaO*TiO2 | 0 | 0.4066 | 48 |  | no
Al2O3*SrO*Li2O | 0 | 0 | 0 |  | no
Al2O3*SrO*PbO | 0 | 0 | 0.328 |  | no
Al2O3*SrO*ZnO | 0 | 0 | 0 |  | no
Al2O3*SrO*TiO2 | 0 | 0 | 0 |  | no
Al2O3*Li2O*PbO | 0 | 1.4933 | 0 | 1.4933 | yes
Al2O3*Li2O*ZnO | 0 | 2.0476 | 0 | 2.0476 | yes
Al2O3*Li2O*TiO2 | 0 | 1.0432 | 1631.476 |  | no
Al2O3*PbO*ZnO | 0 | 1.0965 | 15.136 |  | no
Al2O3*PbO*TiO2 | 0 | 0.55863 | 12.838 |  | no
Al2O3*ZnO*TiO2 | 0 | 0.76598 | 11.98 |  | no
MgO*K2O*B2O3 | 0 | 0 | 26.826 |  | no
MgO*K2O*BaO | 0 | 0 | 6.184 |  | no
MgO*K2O*SrO | 0 | 0 | 5.471 |  | no
MgO*K2O*Li2O | 0 | 0 | 0 |  | no
MgO*K2O*PbO | 0 | 0 | 0.352 |  | no
MgO*K2O*ZnO | 0 | 0 | 281.019 |  | no
MgO*K2O*TiO2 | 0 | 0 | 17.77 |  | no
MgO*B2O3*BaO | 0 | 0 | 0 |  | no
MgO*B2O3*SrO | 0 | 0 | 0 |  | no
MgO*B2O3*Li2O | 0 | 0 | 0 |  | no
MgO*B2O3*PbO | 0 | 0 | 0 |  | no
MgO*B2O3*ZnO | 0 | 0 | 39.282 |  | no
MgO*B2O3*TiO2 | 0 | 0 | 2.445 |  | no
MgO*BaO*SrO | 0 | 0 | 1.58 |  | no
MgO*BaO*Li2O | 0 | 0 | 0 |  | no
MgO*BaO*PbO | 0 | 0 | 0.101 |  | no
MgO*BaO*ZnO | 0 | 0 | 0 |  | no
MgO*BaO*TiO2 | 0 | 0 | 0 |  | no
MgO*SrO*Li2O | 0 | 0 | 0 |  | no
MgO*SrO*PbO | 0 | 0 | 0.084 |  | no
MgO*SrO*ZnO | 0 | 0 | 0 |  | no
MgO*SrO*TiO2 | 0 | 0 | 0 |  | no
MgO*Li2O*PbO | 0 | 0 | 0 |  | no
MgO*Li2O*ZnO | 0 | 0 | 0 |  | no
MgO*Li2O*TiO2 | 0 | 0 | 0 |  | no
MgO*PbO*ZnO | 0 | 0 | 0 |  | no
MgO*PbO*TiO2 | 0 | 0 | 0 |  | no
MgO*ZnO*TiO2 | 0 | 0 | 25.757 |  | no
K2O*B2O3*BaO | 0 | 1.0099 | 636.598 |  | no
K2O*B2O3*SrO | 0 | 0 | 0 |  | no
K2O*B2O3*Li2O | 0 | 2.5911 | 0 | 2.5911 | yes
K2O*B2O3*PbO | 0 | 1.3876 | 37.608 |  | no
K2O*B2O3*ZnO | 0 | 1.9026 | 420.406 |  | no
K2O*B2O3*TiO2 | 0 | 0.96929 | 20.333 |  | no
K2O*BaO*SrO | 0 | 0 | 0.227 |  | no
K2O*BaO*Li2O | 0 | 2.3531 | 0 | 2.3531 | yes
K2O*BaO*PbO | 0 | 1.2601 | 541.54 |  | no
K2O*BaO*ZnO | 0 | 1.7278 | 899.066 |  | no
K2O*BaO*TiO2 | 0 | 0.88024 | 60 |  | no
K2O*SrO*Li2O | 0 | 0 | 0 |  | no
K2O*SrO*PbO | 0 | 0 | 0.063 |  | no
K2O*SrO*ZnO | 0 | 0 | 0 |  | no
K2O*SrO*TiO2 | 0 | 0 | 0 |  | no
K2O*Li2O*PbO | 0 | 3.2329 | 0 | 3.2329 | yes
K2O*Li2O*ZnO | 0 | 4.4328 | 0 | 4.4328 | yes
K2O*Li2O*TiO2 | 0 | 2.2583 | 0 | 2.2583 | yes
K2O*PbO*ZnO | 0 | 2.3738 | 636.056 |  | no
K2O*PbO*TiO2 | 0 | 1.2094 | 60.458 |  | no
K2O*ZnO*TiO2 | 0 | 1.6583 | 40.583 |  | no
B2O3*BaO*SrO | 0 | 0 | 0 |  | no
B2O3*BaO*Li2O | 0 | 1.5918 | 0 | 1.5918 | yes
B2O3*BaO*PbO | 0 | 0.85245 | 84.531 |  | no
B2O3*BaO*ZnO | 0 | 1.1689 | 1317.51 |  | no
B2O3*BaO*TiO2 | 0 | 0.59548 | 0 | 0.59548 | yes
B2O3*SrO*Li2O | 0 | 0 | 0 |  | no
B2O3*SrO*PbO | 0 | 0 | 0 |  | no
B2O3*SrO*ZnO | 0 | 0 | 0 |  | no
B2O3*SrO*TiO2 | 0 | 0 | 0 |  | no
B2O3*Li2O*PbO | 0 | 2.187 | 0 | 2.187 | yes
B2O3*Li2O*ZnO | 0 | 2.9988 | 0 | 2.9988 | yes
B2O3*Li2O*TiO2 | 0 | 1.5278 | 0 | 1.5278 | yes
B2O3*PbO*ZnO | 0 | 1.6059 | 93.286 |  | no
B2O3*PbO*TiO2 | 0 | 0.81813 | 3.941 |  | no
B2O3*ZnO*TiO2 | 0 | 1.1218 | 19.494 |  | no
BaO*SrO*Li2O | 0 | 0 | 0 |  | no
BaO*SrO*PbO | 0 | 0 | 0.018 |  | no
BaO*SrO*ZnO | 0 | 0 | 0 |  | no
BaO*SrO*TiO2 | 0 | 0 | 0 |  | no
BaO*Li2O*PbO | 0 | 1.9861 | 0 | 1.9861 | yes
BaO*Li2O*ZnO | 0 | 2.7233 | 0 | 2.7233 | yes
BaO*Li2O*TiO2 | 0 | 1.3874 | 0 | 1.3874 | yes
BaO*PbO*ZnO | 0 | 1.4584 | 642.618 |  | no
BaO*PbO*TiO2 | 0 | 0.74297 | 0 | 0.74297 | yes
BaO*ZnO*TiO2 | 0 | 1.0187 | 0 | 1.0187 | yes
SrO*Li2O*PbO | 0 | 0 | 0 |  | no
SrO*Li2O*ZnO | 0 | 0 | 0 |  | no
SrO*Li2O*TiO2 | 0 | 0 | 0 |  | no
SrO*PbO*ZnO | 0 | 0 | 0 |  | no
SrO*PbO*TiO2 | 0 | 0 | 0 |  | no
SrO*ZnO*TiO2 | 0 | 0 | 0 |  | no
Li2O*PbO*ZnO | 0 | 3.7415 | 0 | 3.7415 | yes
Li2O*PbO*TiO2 | 0 | 1.9062 | 0 | 1.9062 | yes
Li2O*ZnO*TiO2 | 0 | 2.6137 | 0 | 2.6137 | yes
PbO*ZnO*TiO2 | 0 | 1.3997 | 0 | 1.3997 | yes
SiO2+CaO | 44.8 | 78.4369 | 95.5 |  | no
SiO2+Al2O3 | 45 | 72.283 | 90.998 |  | no
SiO2+MgO | 44.8 | 71.662 | 86 |  | no
SiO2+B2O3 | 44.8 | 72.5715 | 93.3333 |  | no
SiO2+BaO | 44.8 | 72.488 | 88 |  | no
SiO2+SrO | 44.8 | 71.662 | 94.6 |  | no
SiO2+ZnO | 44.8 | 73.218 | 88 |  | no
SiO2+TiO2 | 44.8 | 72.4547 | 86 |  | no
SiO2+ZrO2 | 44.8 | 71.662 | 86 |  | no
SiO2+Fe2O3 | 44.8 | 71.662 | 86 |  | no
SiO2+F | 44.8 | 71.662 | 86 |  | no
SiO2+As2O3 | 44.8 | 71.662 | 86 |  | no
SiO2+Sb2O3 | 44.8 | 71.662 | 86 |  | no
SiO2+SO3 | 44.8 | 71.662 | 86 |  | no
Na2O+CaO | 0 | 19.0346 | 42.2 |  | no
Na2O+Al2O3 | 0 | 12.8807 | 55.2 |  | no
Na2O+MgO | 0 | 12.2597 | 42.2 |  | no
Na2O+K2O | 0 | 13.6041 | 42.2 |  | no
Na2O+B2O3 | 0 | 13.1692 | 52.3809 |  | no
Na2O+BaO | 0 | 13.0856 | 42.2 |  | no
Na2O+SrO | 0 | 12.2597 | 42.2 |  | no
Na2O+Li2O | 0 | 14.3787 | 42.2 |  | no
Na2O+PbO | 0 | 13.3944 | 50 |  | no
Na2O+ZnO | 0 | 13.8156 | 42.2 |  | no
Na2O+TiO2 | 0 | 13.0524 | 55 |  | no
Na2O+ZrO2 | 0 | 12.2597 | 42.2 |  | no
Na2O+Fe2O3 | 0 | 12.2597 | 46 |  | no
Na2O+F | 0 | 12.2597 | 42.2 |  | no
Na2O+As2O3 | 0 | 12.2597 | 42.2 |  | no
Na2O+Sb2O3 | 0 | 12.2597 | 42.2 |  | no
Na2O+SO3 | 0 | 12.2597 | 42.2 |  | no
CaO+Al2O3 | 0 | 7.3959 | 44.9664 |  | no
CaO+MgO | 0 | 6.7749 | 50 |  | no
CaO+K2O | 0 | 8.1194 | 30 |  | no
CaO+B2O3 | 0 | 7.6844 | 29.4118 |  | no
CaO+BaO | 0 | 7.6009 | 50 |  | no
CaO+SrO | 0 | 6.7749 | 26.7 |  | no
CaO+Li2O | 0 | 8.894 | 40 |  | no
CaO+PbO | 0 | 7.9097 | 50 |  | no
CaO+ZnO | 0 | 8.3309 | 30.6856 |  | no
CaO+TiO2 | 0 | 7.5676 | 34.9435 |  | no
CaO+ZrO2 | 0 | 6.7749 | 26.7 |  | no
CaO+Fe2O3 | 0 | 6.7749 | 26.7 |  | no
CaO+F | 0 | 6.7749 | 26.7 |  | no
CaO+As2O3 | 0 | 6.7749 | 26.7 |  | no
CaO+Sb2O3 | 0 | 6.7749 | 26.7 |  | no
CaO+SO3 | 0 | 6.7749 | 26.7 |  | no
Al2O3+MgO | 0 | 0.62102 | 44.4444 |  | no
Al2O3+K2O | 0 | 1.9655 | 25 |  | no
Al2O3+B2O3 | 0 | 1.5305 | 29.4118 |  | no
Al2O3+BaO | 0 | 1.447 | 30.6331 |  | no
Al2O3+SrO | 0 | 0.62102 | 28 |  | no
Al2O3+Li2O | 0 | 2.7401 | 48.3 |  | no
Al2O3+PbO | 0 | 1.7558 | 50 |  | no
Al2O3+ZnO | 0 | 2.177 | 28 |  | no
Al2O3+TiO2 | 0 | 1.4137 | 28.1 |  | no
Al2O3+ZrO2 | 0 | 0.62102 | 25 |  | no
Al2O3+Fe2O3 | 0 | 0.62102 | 25 |  | no
Al2O3+F | 0 | 0.62102 | 25 |  | no
Al2O3+As2O3 | 0 | 0.62102 | 25 |  | no
Al2O3+Sb2O3 | 0 | 0.62102 | 25 |  | no
Al2O3+SO3 | 0 | 0.62102 | 25 |  | no
MgO+K2O | 0 | 1.3444 | 26.6608 |  | no
MgO+B2O3 | 0 | 0.90951 | 29.4118 |  | no
MgO+BaO | 0 | 0.82595 | 26.6608 |  | no
MgO+SrO | 0 | 0 | 50 |  | no
MgO+Li2O | 0 | 2.119 | 40 |  | no
MgO+PbO | 0 | 1.1348 | 50 |  | no
MgO+ZnO | 0 | 1.556 | 26.6608 |  | no
MgO+TiO2 | 0 | 0.7927 | 26.6608 |  | no
MgO+ZrO2 | 0 | 0 | 26.6608 |  | no
MgO+Fe2O3 | 0 | 0 | 26.6608 |  | no
MgO+F | 0 | 0 | 26.6608 |  | no
MgO+As2O3 | 0 | 0 | 26.6608 |  | no
MgO+Sb2O3 | 0 | 0 | 26.6608 |  | no
MgO+SO3 | 0 | 0 | 26.6608 |  | no
K2O+B2O3 | 0 | 2.2539 | 50 |  | no
K2O+BaO | 0 | 2.1704 | 30 |  | no
K2O+SrO | 0 | 1.3444 | 41.2 |  | no
K2O+Li2O | 0 | 3.4635 | 40 |  | no
K2O+PbO | 0 | 2.4792 | 50 |  | no
K2O+ZnO | 0 | 2.9004 | 30 |  | no
K2O+TiO2 | 0 | 2.1371 | 25 |  | no
K2O+ZrO2 | 0 | 1.3444 | 25 |  | no
K2O+Fe2O3 | 0 | 1.3444 | 25 |  | no
K2O+F | 0 | 1.3444 | 25 |  | no
K2O+As2O3 | 0 | 1.3444 | 25 |  | no
K2O+Sb2O3 | 0 | 1.3444 | 25 |  | no
K2O+SO3 | 0 | 1.3444 | 25 |  | no
B2O3+BaO | 0 | 1.7355 | 31.9965 |  | no
B2O3+SrO | 0 | 0.90951 | 29.4118 |  | no
B2O3+Li2O | 0 | 3.0286 | 40 |  | no
B2O3+PbO | 0 | 2.0443 | 50 |  | no
B2O3+ZnO | 0 | 2.4655 | 29.4118 |  | no
B2O3+TiO2 | 0 | 1.7022 | 29.4118 |  | no
B2O3+ZrO2 | 0 | 0.90951 | 29.4118 |  | no
B2O3+Fe2O3 | 0 | 0.90951 | 29.4118 |  | no
B2O3+F | 0 | 0.90951 | 29.4118 |  | no
B2O3+As2O3 | 0 | 0.90951 | 29.4118 |  | no
B2O3+Sb2O3 | 0 | 0.90951 | 29.4118 |  | no
B2O3+SO3 | 0 | 0.90951 | 29.4118 |  | no
BaO+SrO | 0 | 0.82595 | 33.3333 |  | no
BaO+Li2O | 0 | 2.945 | 40 |  | no
BaO+PbO | 0 | 1.9607 | 50 |  | no
BaO+ZnO | 0 | 2.3819 | 33.3478 |  | no
BaO+TiO2 | 0 | 1.6187 | 26.3064 |  | no
BaO+ZrO2 | 0 | 0.82595 | 26.3064 |  | no
BaO+Fe2O3 | 0 | 0.82595 | 26.3064 |  | no
BaO+F | 0 | 0.82595 | 26.3064 |  | no
BaO+As2O3 | 0 | 0.82595 | 26.4429 |  | no
BaO+Sb2O3 | 0 | 0.82595 | 26.5226 |  | no
BaO+SO3 | 0 | 0.82595 | 26.3064 |  | no
SrO+Li2O | 0 | 2.119 | 40 |  | no
SrO+PbO | 0 | 1.1348 | 50 |  | no
SrO+ZnO | 0 | 1.556 | 25 |  | no
SrO+TiO2 | 0 | 0.7927 | 25 |  | no
SrO+ZrO2 | 0 | 0 | 25 |  | no
SrO+Fe2O3 | 0 | 0 | 25 |  | no
SrO+F | 0 | 0 | 25 |  | no
SrO+As2O3 | 0 | 0 | 25 |  | no
SrO+Sb2O3 | 0 | 0 | 25 |  | no
SrO+SO3 | 0 | 0 | 25 |  | no
Li2O+PbO | 0 | 3.2538 | 50 |  | no
Li2O+ZnO | 0 | 3.675 | 40 |  | no
Li2O+TiO2 | 0 | 2.9117 | 40 |  | no
Li2O+ZrO2 | 0 | 2.119 | 40 |  | no
Li2O+Fe2O3 | 0 | 2.119 | 40 |  | no
Li2O+F | 0 | 2.119 | 40 |  | no
Li2O+As2O3 | 0 | 2.119 | 40 |  | no
Li2O+Sb2O3 | 0 | 2.119 | 40 |  | no
Li2O+SO3 | 0 | 2.119 | 40 |  | no
PbO+ZnO | 0 | 2.6907 | 50 |  | no
PbO+TiO2 | 0 | 1.9275 | 50 |  | no
PbO+ZrO2 | 0 | 1.1348 | 50 |  | no
PbO+Fe2O3 | 0 | 1.1348 | 50 |  | no
PbO+F | 0 | 1.1348 | 50 |  | no
PbO+As2O3 | 0 | 1.1348 | 50 |  | no
PbO+Sb2O3 | 0 | 1.1348 | 50 |  | no
PbO+SO3 | 0 | 1.1348 | 50 |  | no
ZnO+TiO2 | 0 | 2.3487 | 25 |  | no
ZnO+ZrO2 | 0 | 1.556 | 18 |  | no
ZnO+Fe2O3 | 0 | 1.556 | 18 |  | no
ZnO+F | 0 | 1.556 | 18 |  | no
ZnO+As2O3 | 0 | 1.556 | 18 |  | no
ZnO+Sb2O3 | 0 | 1.556 | 18 |  | no
ZnO+SO3 | 0 | 1.556 | 18 |  | no
TiO2+ZrO2 | 0 | 0.7927 | 25 |  | no
TiO2+Fe2O3 | 0 | 0.7927 | 25 |  | no
TiO2+F | 0 | 0.7927 | 25 |  | no
TiO2+As2O3 | 0 | 0.7927 | 25 |  | no
TiO2+Sb2O3 | 0 | 0.7927 | 25 |  | no
TiO2+SO3 | 0 | 0.7927 | 25 |  | no
ZrO2+Fe2O3 | 0 | 0 | 9.0086 |  | no
ZrO2+F | 0 | 0 | 9.1551 |  | no
ZrO2+As2O3 | 0 | 0 | 9.0086 |  | no
ZrO2+Sb2O3 | 0 | 0 | 9.0086 |  | no
ZrO2+SO3 | 0 | 0 | 9.0086 |  | no
Fe2O3+F | 0 | 0 | 10.0636 |  | no
Fe2O3+As2O3 | 0 | 0 | 5 |  | no
Fe2O3+Sb2O3 | 0 | 0 | 5 |  | no
Fe2O3+SO3 | 0 | 0 | 5 |  | no
F+As2O3 | 0 | 0 | 9.3167 |  | no
F+Sb2O3 | 0 | 0 | 9.1551 |  | no
F+SO3 | 0 | 0 | 9.1551 |  | no
As2O3+Sb2O3 | 0 | 0 | 0.69088 |  | no
As2O3+SO3 | 0 | 0 | 0.59066 |  | no
Sb2O3+SO3 | 0 | 0 | 0.51718 |  | no
SiO2+CaO+B2O3 | 44.8 | 79.3464 | 95.5 |  | no
SiO2+CaO+SrO | 44.8 | 78.4369 | 95.5 |  | no
SiO2+CaO+ZnO | 44.8 | 79.9929 | 95.5 |  | no
SiO2+CaO+TiO2 | 44.8 | 79.2296 | 95.5 |  | no
SiO2+Al2O3+B2O3 | 45 | 73.1925 | 93.3333 |  | no
SiO2+Al2O3+BaO | 45 | 73.109 | 90.998 |  | no
SiO2+Al2O3+SrO | 45 | 72.283 | 94.6 |  | no
SiO2+Al2O3+ZnO | 45 | 73.839 | 90.998 |  | no
SiO2+Al2O3+TiO2 | 47.6191 | 73.0757 | 92.104 |  | no
SiO2+MgO+B2O3 | 44.8 | 72.5715 | 93.3333 |  | no
SiO2+MgO+BaO | 44.8 | 72.488 | 88 |  | no
SiO2+MgO+ZnO | 44.8 | 73.218 | 88 |  | no
SiO2+MgO+TiO2 | 44.8 | 72.4547 | 86 |  | no
SiO2+B2O3+BaO | 44.8 | 73.3975 | 93.3333 |  | no
SiO2+B2O3+SrO | 44.8 | 72.5715 | 94.6 |  | no
SiO2+B2O3+ZnO | 44.8 | 74.1275 | 93.3333 |  | no
SiO2+B2O3+TiO2 | 44.8 | 73.3642 | 93.3333 |  | no
SiO2+BaO+ZnO | 44.8 | 74.0439 | 91.4189 |  | no
SiO2+BaO+TiO2 | 44.8 | 73.2807 | 88 |  | no
SiO2+SrO+ZnO | 44.8 | 73.218 | 94.6 |  | no
SiO2+SrO+TiO2 | 44.8 | 72.4547 | 94.6 |  | no
SiO2+ZnO+TiO2 | 44.8 | 74.0107 | 88 |  | no
(SiO2+Na2O)*SiO2 | 2074.1648 | 6013.9962 | 8500 |  | no
(SiO2+K2O)*SiO2 | 2007.04 | 5231.7893 | 8500 |  | no
(SiO2+Li2O)*SiO2 | 2007.04 | 5287.2996 | 8600 |  | no
(SiO2+PbO)*SiO3 | 2007.04 | 5216.7646 | 7540 |  | no

## Matrices
Inverse information and correlation matrices
Inverse information matrix (XT*X)-1
| Constant | SiO2 | Li2O | PbO | B2O3 | K2O | MgO | BaO | TiO2 | F | ZrO2 | Fe2O3 | Na2O*Na2O | Na2O*B2O3 | Na2O*MgO | Li2O*Li2O | B2O3*B2O3 | B2O3*Al2O3 | B2O3*K2O | K2O*K2O | SrO*SrO | TiO2*TiO2 | ZnO*ZnO | Na2O^3
Constant | 0.27357 | -0.0033801 | -0.001809 | -0.0017091 | 0.0012633 | -0.00043333 | -0.0045006 | -0.0028196 | -0.0045854 | -0.00744 | -0.0023626 | 0.00043998 | -0.00010997 | -5.6742e-05 | 0.00011018 | 6.5675e-08 | -9.37e-05 | -0.00031694 | -8.3296e-05 | -1.7e-05 | -8.5801e-05 | 0.00010833 | -0.00015124 | 1.6269e-06
SiO2 | -0.0033801 | 4.5816e-05 | 1.9984e-06 | 1.5308e-05 | -3.2743e-05 | -2.263e-05 | 4.4495e-05 | 2.6303e-05 | 5.0404e-05 | 8.5126e-05 | 3.4106e-05 | -1.9308e-05 | 1.0674e-07 | 1.33e-06 | -1.5551e-06 | 3.8349e-07 | 1.3784e-06 | 4.1718e-06 | 1.772e-06 | 8.6402e-07 | 9.749e-07 | -8.631e-07 | 1.691e-06 | 9.8924e-09
Li2O | -0.001809 | 1.9984e-06 | 0.00030355 | 4.0042e-05 | 8.0656e-05 | 0.00015316 | 8.7045e-05 | 5.9992e-05 | -0.00010269 | 9.4067e-05 | -8.1032e-06 | 3.3718e-05 | 6.1745e-06 | -2.4448e-06 | 9.0519e-07 | -8.357e-06 | -6.7761e-07 | 2.0309e-06 | -3.1036e-06 | -3.6457e-06 | 9.8427e-07 | 4.627e-06 | 1.9509e-06 | -1.3601e-07
PbO | -0.0017091 | 1.5308e-05 | 4.0042e-05 | 5.4882e-05 | 2.7037e-05 | 1.1179e-05 | 4.3931e-05 | 3.0658e-05 | 3.7009e-05 | 6.0521e-05 | 1.4679e-05 | 1.7476e-05 | 2.5283e-06 | -8.5845e-07 | -1.6915e-07 | -5.3791e-07 | 8.1917e-08 | 8.7078e-07 | -6.6271e-07 | 6.0389e-07 | 8.4688e-07 | -1.3607e-06 | 1.4427e-06 | -5.4489e-08
B2O3 | 0.0012633 | -3.2743e-05 | 8.0656e-05 | 2.7037e-05 | 0.0016322 | -7.5036e-05 | 3.4229e-05 | -0.00011398 | 8.7781e-06 | 2.6605e-05 | 1.1475e-05 | 7.3511e-05 | 3.4724e-06 | -3.0927e-05 | 3.6511e-06 | -1.7238e-06 | -4.3185e-05 | -0.0001211 | -2.9645e-05 | 6.5483e-06 | -2.4447e-07 | -1.3518e-06 | -4.6342e-06 | -8.0898e-08
K2O | -0.00043333 | -2.263e-05 | 0.00015316 | 1.1179e-05 | -7.5036e-05 | 0.00086087 | 8.7158e-05 | 1.4644e-05 | 5.702e-05 | -5.5203e-05 | -0.00016745 | 9.3007e-05 | 7.8773e-06 | 1.9661e-06 | -3.5734e-06 | -2.9553e-06 | 1.6891e-06 | 1.435e-05 | -1.7197e-06 | -3.6065e-05 | -2.5201e-06 | -3.1415e-06 | -5.6507e-06 | -1.8303e-07
MgO | -0.0045006 | 4.4495e-05 | 8.7045e-05 | 4.3931e-05 | 3.4229e-05 | 8.7158e-05 | 0.00022488 | 6.0569e-05 | 8.0809e-05 | 0.0001295 | 2.6478e-05 | 2.6409e-05 | 5.2615e-06 | -9.7876e-07 | -1.044e-05 | -1.1e-06 | 7.4752e-07 | 4.518e-06 | -9.5485e-07 | -1.5286e-06 | 5.3975e-07 | -2.5384e-06 | 2.8705e-06 | -1.0949e-07
BaO | -0.0028196 | 2.6303e-05 | 5.9992e-05 | 3.0658e-05 | -0.00011398 | 1.4644e-05 | 6.0569e-05 | 0.00026189 | 5.6734e-05 | 9.2578e-05 | 1.3238e-05 | 1.9528e-05 | 4.2492e-06 | 2.0608e-06 | 2.7911e-07 | -7.598e-07 | 3.9903e-06 | -4.6711e-06 | 1.9929e-06 | 9.9183e-07 | 1.0077e-06 | -2.0795e-06 | -3.2971e-07 | -9.3866e-08
TiO2 | -0.0045854 | 5.0404e-05 | -0.00010269 | 3.7009e-05 | 8.7781e-06 | 5.702e-05 | 8.0809e-05 | 5.6734e-05 | 0.0016048 | 6.574e-05 | -0.00048474 | 7.9547e-05 | 2.9067e-06 | 3.573e-07 | 1.5554e-06 | 4.6061e-06 | 9.9816e-07 | 6.4814e-06 | 3.688e-07 | -1.0369e-06 | 1.6895e-06 | -7.7235e-05 | 3.6199e-06 | -4.7588e-08
F | -0.00744 | 8.5126e-05 | 9.4067e-05 | 6.0521e-05 | 2.6605e-05 | -5.5203e-05 | 0.0001295 | 9.2578e-05 | 6.574e-05 | 0.0017298 | 0.00011508 | -0.00028805 | 4.3874e-06 | -4.3691e-07 | -1.142e-05 | -9.1335e-07 | 1.7093e-06 | 6.6488e-06 | 5.2676e-07 | 4.5696e-06 | 3.2838e-06 | -3.8385e-07 | 6.3699e-06 | -6.924e-08
ZrO2 | -0.0023626 | 3.4106e-05 | -8.1032e-06 | 1.4679e-05 | 1.1475e-05 | -0.00016745 | 2.6478e-05 | 1.3238e-05 | -0.00048474 | 0.00011508 | 0.0015975 | -1.2453e-05 | -1.2708e-06 | -7.4876e-08 | -2.8498e-06 | 2.8532e-07 | 5.4534e-07 | -6.232e-10 | 6.7569e-07 | 7.2411e-06 | 1.4668e-06 | 2.047e-05 | 4.6749e-07 | 4.3919e-08
Fe2O3 | 0.00043998 | -1.9308e-05 | 3.3718e-05 | 1.7476e-05 | 7.3511e-05 | 9.3007e-05 | 2.6409e-05 | 1.9528e-05 | 7.9547e-05 | -0.00028805 | -1.2453e-05 | 0.0044337 | 4.5739e-06 | 3.0609e-07 | -1.6935e-06 | -1.3759e-06 | -2.5864e-06 | -4.2127e-08 | -8.9765e-07 | -2.181e-06 | 2.1116e-07 | -3.0201e-06 | 3.2697e-07 | -1.682e-07
Na2O*Na2O | -0.00010997 | 1.0674e-07 | 6.1745e-06 | 2.5283e-06 | 3.4724e-06 | 7.8773e-06 | 5.2615e-06 | 4.2492e-06 | 2.9067e-06 | 4.3874e-06 | -1.2708e-06 | 4.5739e-06 | 6.6636e-07 | -2.4341e-07 | -2.1677e-07 | -9.2148e-08 | 2.5301e-08 | -2.5495e-07 | -1.9812e-07 | -1.5221e-07 | 5.3713e-08 | -2.1333e-07 | 8.2452e-08 | -1.7108e-08
Na2O*B2O3 | -5.6742e-05 | 1.33e-06 | -2.4448e-06 | -8.5845e-07 | -3.0927e-05 | 1.9661e-06 | -9.7876e-07 | 2.0608e-06 | 3.573e-07 | -4.3691e-07 | -7.4876e-08 | 3.0609e-07 | -2.4341e-07 | 1.7182e-06 | -9.4131e-09 | 4.822e-08 | 8.1186e-08 | 3.4766e-07 | 1.6807e-06 | -2.1985e-07 | 1.6582e-09 | 7.491e-08 | 3.2213e-08 | 5.8952e-09
Na2O*MgO | 0.00011018 | -1.5551e-06 | 9.0519e-07 | -1.6915e-07 | 3.6511e-06 | -3.5734e-06 | -1.044e-05 | 2.7911e-07 | 1.5554e-06 | -1.142e-05 | -2.8498e-06 | -1.6935e-06 | -2.1677e-07 | -9.4131e-09 | 5.1093e-06 | -3.8531e-08 | -1.1766e-07 | -2.4529e-08 | -6.7976e-08 | 1.7131e-07 | 8.8957e-08 | -5.0964e-08 | -1.1123e-07 | 6.0946e-09
Li2O*Li2O | 6.5675e-08 | 3.8349e-07 | -8.357e-06 | -5.3791e-07 | -1.7238e-06 | -2.9553e-06 | -1.1e-06 | -7.598e-07 | 4.6061e-06 | -9.1335e-07 | 2.8532e-07 | -1.3759e-06 | -9.2148e-08 | 4.822e-08 | -3.8531e-08 | 2.7197e-07 | 2.7389e-08 | -1.4724e-08 | 6.7485e-08 | 7.6764e-08 | -7.8547e-09 | -1.9992e-07 | -1.8612e-08 | 2.0564e-09
B2O3*B2O3 | -9.37e-05 | 1.3784e-06 | -6.7761e-07 | 8.1917e-08 | -4.3185e-05 | 1.6891e-06 | 7.4752e-07 | 3.9903e-06 | 9.9816e-07 | 1.7093e-06 | 5.4534e-07 | -2.5864e-06 | 2.5301e-08 | 8.1186e-08 | -1.1766e-07 | 2.7389e-08 | 1.7768e-06 | 4.428e-06 | -1.3146e-07 | -9.0987e-08 | 3.3746e-08 | -2.5208e-08 | 2.1533e-07 | -2.8009e-10
B2O3*Al2O3 | -0.00031694 | 4.1718e-06 | 2.0309e-06 | 8.7078e-07 | -0.0001211 | 1.435e-05 | 4.518e-06 | -4.6711e-06 | 6.4814e-06 | 6.6488e-06 | -6.232e-10 | -4.2127e-08 | -2.5495e-07 | 3.4766e-07 | -2.4529e-08 | -1.4724e-08 | 4.428e-06 | 6.6369e-05 | 4.5198e-07 | -6.5291e-07 | 1.6475e-07 | -6.5234e-08 | 6.0681e-07 | 8.8308e-09
B2O3*K2O | -8.3296e-05 | 1.772e-06 | -3.1036e-06 | -6.6271e-07 | -2.9645e-05 | -1.7197e-06 | -9.5485e-07 | 1.9929e-06 | 3.688e-07 | 5.2676e-07 | 6.7569e-07 | -8.9765e-07 | -1.9812e-07 | 1.6807e-06 | -6.7976e-08 | 6.7485e-08 | -1.3146e-07 | 4.5198e-07 | 2.4944e-06 | -1.8807e-07 | 8.7105e-08 | 6.356e-08 | 6.6689e-08 | 4.6548e-09
K2O*K2O | -1.7e-05 | 8.6402e-07 | -3.6457e-06 | 6.0389e-07 | 6.5483e-06 | -3.6065e-05 | -1.5286e-06 | 9.9183e-07 | -1.0369e-06 | 4.5696e-06 | 7.2411e-06 | -2.181e-06 | -1.5221e-07 | -2.1985e-07 | 1.7131e-07 | 7.6764e-08 | -9.0987e-08 | -6.5291e-07 | -1.8807e-07 | 1.7635e-06 | 6.1277e-08 | 5.6087e-08 | 2.9341e-07 | 3.5333e-09
SrO*SrO | -8.5801e-05 | 9.749e-07 | 9.8427e-07 | 8.4688e-07 | -2.4447e-07 | -2.5201e-06 | 5.3975e-07 | 1.0077e-06 | 1.6895e-06 | 3.2838e-06 | 1.4668e-06 | 2.1116e-07 | 5.3713e-08 | 1.6582e-09 | 8.8957e-08 | -7.8547e-09 | 3.3746e-08 | 1.6475e-07 | 8.7105e-08 | 6.1277e-08 | 6.4766e-07 | -4.9653e-08 | 1.1485e-07 | -9.236e-10
TiO2*TiO2 | 0.00010833 | -8.631e-07 | 4.627e-06 | -1.3607e-06 | -1.3518e-06 | -3.1415e-06 | -2.5384e-06 | -2.0795e-06 | -7.7235e-05 | -3.8385e-07 | 2.047e-05 | -3.0201e-06 | -2.1333e-07 | 7.491e-08 | -5.0964e-08 | -1.9992e-07 | -2.5208e-08 | -6.5234e-08 | 6.356e-08 | 5.6087e-08 | -4.9653e-08 | 4.0539e-06 | -1.0826e-07 | 4.5446e-09
ZnO*ZnO | -0.00015124 | 1.691e-06 | 1.9509e-06 | 1.4427e-06 | -4.6342e-06 | -5.6507e-06 | 2.8705e-06 | -3.2971e-07 | 3.6199e-06 | 6.3699e-06 | 4.6749e-07 | 3.2697e-07 | 8.2452e-08 | 3.2213e-08 | -1.1123e-07 | -1.8612e-08 | 2.1533e-07 | 6.0681e-07 | 6.6689e-08 | 2.9341e-07 | 1.1485e-07 | -1.0826e-07 | 1.6023e-06 | -1.1819e-09
Na2O^3 | 1.6269e-06 | 9.8924e-09 | -1.3601e-07 | -5.4489e-08 | -8.0898e-08 | -1.8303e-07 | -1.0949e-07 | -9.3866e-08 | -4.7588e-08 | -6.924e-08 | 4.3919e-08 | -1.682e-07 | -1.7108e-08 | 5.8952e-09 | 6.0946e-09 | 2.0564e-09 | -2.8009e-10 | 8.8308e-09 | 4.6548e-09 | 3.5333e-09 | -9.236e-10 | 4.5446e-09 | -1.1819e-09 | 4.6285e-10
Correlation matrix |  |  |  | Correlation limit for better viewing: | 0.2
| SiO2 | Li2O | PbO | B2O3 | K2O | MgO | BaO | TiO2 | F | ZrO2 | Fe2O3 | Na2O*Na2O | Na2O*B2O3 | Na2O*MgO | Li2O*Li2O | B2O3*B2O3 | B2O3*Al2O3 | B2O3*K2O | K2O*K2O | SrO*SrO | TiO2*TiO2 | ZnO*ZnO | Na2O^3
SiO2 | 1
Li2O | -0.040628 | 1
PbO | -0.088283 | -0.10959 | 1
B2O3 | -0.22271 | -0.16436 | -0.063299 | 1
K2O | 0.176 | -0.22265 | 0.0016813 | 0.15258 | 1
MgO | -0.26155 | -0.15111 | -0.058732 | -0.086014 | -0.086898 | 1
BaO | -0.069933 | -0.1103 | -0.021594 | 0.032745 | 0.036857 | 7.0988e-05 | 1
TiO2 | -0.32527 | -0.0061689 | -0.059977 | -0.090131 | -0.11294 | -0.069866 | -0.056881 | 1
F | -0.14546 | -0.068827 | -0.021373 | -0.038542 | -0.0022963 | 0.048601 | -0.015128 | -0.024662 | 1
ZrO2 | -0.15581 | 0.023503 | -0.040509 | -0.054356 | -0.016277 | -0.03212 | -0.0093818 | 0.32191 | -0.02544 | 1
Fe2O3 | 0.0080966 | 0.05059 | -0.039193 | -0.058938 | -0.072757 | -0.028926 | -0.034846 | -0.055622 | 0.095162 | -0.037323 | 1
Na2O*Na2O | -0.15628 | -0.32981 | -0.15021 | 0.00045844 | -0.2741 | -0.1628 | -0.14906 | 0.10464 | -0.064142 | -0.023933 | 0.13194 | 1
Na2O*B2O3 | -0.20803 | -0.12884 | -0.05007 | 0.74463 | -0.096453 | -0.067822 | -0.04292 | -0.070797 | -0.031369 | -0.043473 | -0.046202 | 0.14497 | 1
Na2O*MgO | 0.031753 | -0.12151 | -0.047148 | -0.066957 | -0.039992 | 0.34467 | -0.043873 | -0.066296 | 0.12174 | -0.0028536 | 0.001531 | -0.052223 | -0.053172 | 1
Li2O*Li2O | -0.07451 | 0.95316 | -0.089006 | -0.13348 | -0.18189 | -0.12272 | -0.089579 | -0.048995 | -0.055897 | -0.0060079 | 0.060953 | -0.2878 | -0.10464 | -0.098681 | 1
B2O3*B2O3 | -0.24606 | -0.13329 | -0.051752 | 0.96779 | 0.16327 | -0.07145 | -0.026735 | -0.073399 | -0.032544 | -0.048777 | -0.047798 | -0.010071 | 0.69078 | -0.057378 | -0.10825 | 1
B2O3*Al2O3 | -0.028724 | -0.079845 | -0.03027 | 0.16381 | -0.0508 | -0.038822 | 0.13625 | -0.043242 | -0.016276 | -0.017963 | -0.028632 | 0.037547 | 0.18753 | -0.027094 | -0.064845 | 0.050459 | 1
B2O3*K2O | -0.14565 | -0.077967 | -0.030039 | 0.56364 | 0.3903 | -0.040592 | 0.0025094 | -0.042677 | -0.01782 | -0.025108 | -0.027958 | -0.10592 | -0.032694 | -0.03143 | -0.06332 | 0.59531 | -0.017172 | 1
K2O*K2O | 0.14113 | -0.16655 | -0.038749 | 0.13681 | 0.94952 | -0.08001 | -0.019459 | -0.089836 | -0.028092 | -0.04372 | -0.059463 | -0.21885 | -0.07505 | -0.059052 | -0.13655 | 0.15528 | -0.044317 | 0.37257 | 1
SrO*SrO | -0.033942 | -0.087586 | -0.034088 | -0.034081 | 0.23084 | 0.075193 | 0.013402 | -0.04825 | -0.021321 | -0.032374 | -0.031331 | -0.10373 | -0.026758 | -0.03772 | -0.071132 | -0.034606 | -0.024835 | -0.024251 | 0.20818 | 1
TiO2*TiO2 | -0.31154 | -0.034662 | -0.049765 | -0.074712 | -0.096982 | -0.062493 | -0.049478 | 0.96323 | -0.028511 | 0.24142 | -0.045929 | 0.13969 | -0.058593 | -0.055252 | -0.054538 | -0.060626 | -0.036231 | -0.035429 | -0.075459 | -0.039838 | 1
ZnO*ZnO | -0.028531 | -0.10189 | -0.020988 | 0.0078863 | 0.074729 | -0.016544 | 0.17993 | -0.05514 | -0.024903 | 0.017588 | -0.034521 | -0.092583 | -0.018933 | 0.026645 | -0.082746 | -0.029585 | 0.017255 | -0.0093451 | -0.00042021 | -0.031691 | -0.046298 | 1
Na2O^3 | -0.18478 | -0.2642 | -0.11258 | -0.021228 | -0.21717 | -0.13782 | -0.11298 | 0.06468 | -0.061877 | -0.037722 | 0.15852 | 0.97273 | 0.090803 | -0.078639 | -0.22434 | -0.026222 | 0.012482 | -0.079839 | -0.16847 | -0.083843 | 0.096685 | -0.088052 | 1