## TV15 (hidden)
(X'*X)-1 | [11 empty] | Sx,y |  |  |  | xo | xo' | [9 empty] | 2*Sx,y*(xo'*(X'*X)-1*xo)^0.5
| 1 | 2 | 3 | 4 | 5 | 6 | 7 | 8 | 9 | 10 |  | 1.5 | 6.6 | 12 |  |  |  | Ca | Sr | Ba | Li | Na | K | Ti | Pb | F | 1.5 | 6.6 | 12
1 | 2.4738 | -0.017667 | -0.010833 | -0.0077257 | -0.13891 | -0.13202 | -0.14807 | -0.31689 | -0.018038 | -0.05898 |  | 34.6489 | 14.9494 | 10.1995 |  | 1 | 1 | 2 | 5 | 5 | 0.5 | 7 | 7 | 0.2 | 2 | 0.4 | 95% conf. intervals
2 | -0.017667 | 0.015227 | 9.9526e-05 | 6.0278e-05 | -0.0040867 | -0.00070559 | 0.00013938 | 0.0028005 | -0.00098087 | -0.0051571 |  |  |  |  | Ca | 2 | [10 empty] | 11.8787 | 5.292 | 3.3381
3 | -0.010833 | 9.9526e-05 | 0.0020242 | -1.1989e-06 | 0.00052833 | -0.00031761 | 0.00015858 | 0.0001774 | 1.2165e-05 | 0.00095585 |  | b |  |  | Sr | 5
4 | -0.0077257 | 6.0278e-05 | -1.1989e-06 | 0.0014097 | 0.00011436 | -0.00054366 | 8.7907e-05 | 0.00080862 | 0.00017948 | -0.00014891 |  | 1.5 | 6.6 | 12 | Ba | 5 | [10 empty] | Predictions
5 | -0.13891 | -0.0040867 | 0.00052833 | 0.00011436 | 0.63007 | -0.00079216 | 0.00089318 | 0.0037978 | -0.002852 | -0.02701 | Al | 0 | 6.3392 | 4.986 | Li | 0.5 | [10 empty] | 1326.2583 | 697.1257 | 506.2819
6 | -0.13202 | -0.00070559 | -0.00031761 | -0.00054366 | -0.00079216 | 0.01833 | 0.00028795 | 0.0023548 | -0.00095761 | -0.0036153 | Ca | -14.9438 | 5.6944 | 8.4045 | Na | 7
7 | -0.14807 | 0.00013938 | 0.00015858 | 8.7907e-05 | 0.00089318 | 0.00028795 | 0.019351 | 0.00021455 | -0.0001202 | -0.0019508 | Sr | -13.3023 | -1.3577 | 1.3392 | K | 7 | [10 empty] | A | B | To
8 | -0.31689 | 0.0028005 | 0.0001774 | 0.00080862 | 0.0037978 | 0.0023548 | 0.00021455 | 0.91029 | 0.0036923 | -0.0029436 | Ba | -11.6458 | -2.722 | 0 | Ti | 0.2 | [10 empty] | -2.716 | 4845.1237 | 177.0405
9 | -0.018038 | -0.00098087 | 1.2165e-05 | 0.00017948 | -0.002852 | -0.00095761 | -0.0001202 | 0.0036923 | 0.018518 | -0.0013332 | Li | -53.2814 | -43.1414 | -32.24 | Pb | 2
10 | -0.05898 | -0.0051571 | 0.00095585 | -0.00014891 | -0.02701 | -0.0036153 | -0.0019508 | -0.0029436 | -0.0013332 | 0.32017 | Na | -27.7727 | -13.9983 | -8.6801 | F | 0.4 | [10 empty] | ta,n,p
[11 empty] | K | -15.6488 | -6.1564 | -3.3299 | [12 empty] | 2.1314
[11 empty] | Ti | -53.4775 | -28.5958 | 0
[11 empty] | Zr | 0 | 5.4256 | 4.3727
[11 empty] | Pb | -11.3768 | -5.7643 | -3.1047
[11 empty] | F | -50.0519 | -37.4508 | -30.5069
[11 empty] | Int | 1864.9473 | 880.2008 | 584.8485

## TV66 (hidden)
(X'*X)-1 | [13 empty] | Sx,y |  |  |  | xo | xo' | [11 empty] | 2*Sx,y*(xo'*(X'*X)-1*xo)^0.5
| 1 | 2 | 3 | 4 | 5 | 6 | 7 | 8 | 9 | 10 | 11 | 12 |  | 1.5 | 6.6 | 12 |  |  |  | Al | Ca | Sr | Ba | Li | Na | K | Ti | Zr | Pb | F | 1.5 | 6.6 | 12
1 | 2.7412 | -0.092148 | -0.016026 | -0.010864 | -0.0075645 | -0.12825 | -0.12932 | -0.15069 | -0.34423 | -0.023442 | -0.019147 | -0.077058 |  | 34.6489 | 14.9494 | 10.1995 |  | 1 | 1 | 2 | 2 | 5 | 5 | 0.5 | 7 | 7 | 0.2 | 1.5 | 2 | 0.4 | 95% conf. intervals
2 | -0.092148 | 0.034808 | -0.0006467 | -1.0389e-05 | -0.00010202 | -0.0044826 | -0.0006076 | 0.0010848 | 0.0085437 | 0.00081675 | 0.00047404 | 0.007428 |  |  |  |  | Al | 2 | [12 empty] | 11.8787 | 5.292 | 3.3381
3 | -0.016026 | -0.0006467 | 0.015239 | 9.9895e-05 | 6.2505e-05 | -0.0039997 | -0.00069761 | 0.00011848 | 0.0026562 | 4.9554e-05 | -0.00099012 | -0.0052999 |  | b |  |  | Ca | 2
4 | -0.010864 | -1.0389e-05 | 9.9895e-05 | 0.0020243 | -8.9949e-07 | 0.00053265 | -0.00032011 | 0.00015765 | 0.00018653 | 5.2322e-05 | 1.1663e-05 | 0.00094971 |  | 1.5 | 6.6 | 12 | Sr | 5 | [12 empty] | Predictions
5 | -0.0075645 | -0.00010202 | 6.2505e-05 | -8.9949e-07 | 0.0014105 | 0.00013309 | -0.00054692 | 8.3587e-05 | 0.00080549 | 9.6225e-05 | 0.00017741 | -0.00017803 | Al | 0 | 6.3392 | 4.986 | Ba | 5 | [12 empty] | 1326.2583 | 697.1257 | 506.2819
6 | -0.12825 | -0.0044826 | -0.0039997 | 0.00053265 | 0.00013309 | 0.6307 | -0.0007698 | 0.00074083 | 0.0029406 | 0.00098874 | -0.0029205 | -0.028048 | Ca | -14.9438 | 5.6944 | 8.4045 | Li | 0.5
7 | -0.12932 | -0.0006076 | -0.00069761 | -0.00032011 | -0.00054692 | -0.0007698 | 0.018391 | 0.00028041 | 0.0019869 | -0.00099891 | -0.00095913 | -0.0036716 | Sr | -13.3023 | -1.3577 | 1.3392 | Na | 7 | [12 empty] | A | B | To
8 | -0.15069 | 0.0010848 | 0.00011848 | 0.00015765 | 8.3587e-05 | 0.00074083 | 0.00028041 | 0.019388 | 0.00043128 | -0.00019749 | -0.0001039 | -0.0017027 | Ba | -11.6458 | -2.722 | 0 | K | 7 | [12 empty] | -2.716 | 4845.1237 | 177.0405
9 | -0.34423 | 0.0085437 | 0.0026562 | 0.00018653 | 0.00080549 | 0.0029406 | 0.0019869 | 0.00043128 | 0.91333 | 0.0044825 | 0.0037793 | -0.0014396 | Li | -53.2814 | -43.1414 | -32.24 | Ti | 0.2
10 | -0.023442 | 0.00081675 | 4.9554e-05 | 5.2322e-05 | 9.6225e-05 | 0.00098874 | -0.00099891 | -0.00019749 | 0.0044825 | 0.019293 | -0.00012101 | -0.0012623 | Na | -27.7727 | -13.9983 | -8.6801 | Zr | 1.5 | [12 empty] | ta,n,p
11 | -0.019147 | 0.00047404 | -0.00099012 | 1.1663e-05 | 0.00017741 | -0.0029205 | -0.00095913 | -0.0001039 | 0.0037793 | -0.00012101 | 0.018526 | -0.0012222 | K | -15.6488 | -6.1564 | -3.3299 | Pb | 2 | [12 empty] | 2.1314 | 2.1604
12 | -0.077058 | 0.007428 | -0.0052999 | 0.00094971 | -0.00017803 | -0.028048 | -0.0036716 | -0.0017027 | -0.0014396 | -0.0012623 | -0.0012222 | 0.32186 | Ti | -53.4775 | -28.5958 | 0 | F | 0.4
[13 empty] | Zr | 0 | 5.4256 | 4.3727
[13 empty] | Pb | -11.3768 | -5.7643 | -3.1047
[13 empty] | F | -50.0519 | -37.4508 | -30.5069
[13 empty] | Int | 1864.9473 | 880.2008 | 584.8485

## TV120 (hidden)
(X'*X)-1 | [11 empty] | Sx,y |  |  |  | xo | xo' | [9 empty] | 2*Sx,y*(xo'*(X'*X)-1*xo)^0.5
| 1 | 2 | 3 | 4 | 5 | 6 | 7 | 8 | 9 | 10 |  | 1.5 | 6.6 | 12 |  |  |  | Al | Ca | Sr | Li | Na | K | Zr | Pb | F | 1.5 | 6.6 | 12
1 | 2.5741 | -0.089492 | -0.014715 | -0.010799 | -0.12647 | -0.1314 | -0.1501 | -0.021277 | -0.016826 | -0.078511 |  | 34.6489 | 14.9494 | 10.1995 |  | 1 | 1 | 2 | 2 | 5 | 0.5 | 7 | 7 | 1.5 | 2 | 0.4 | 95% conf. intervals
2 | -0.089492 | 0.03472 | -0.00066687 | -1.2217e-05 | -0.0045 | -0.00066882 | 0.0010872 | 0.00078198 | 0.00045221 | 0.0074278 |  |  |  |  | Al | 2 | [10 empty] | 11.8787 | 5.292 | 3.3381
3 | -0.014715 | -0.00066687 | 0.015229 | 9.9398e-05 | -0.0040138 | -0.00067997 | 0.00011368 | 3.2581e-05 | -0.0010085 | -0.0052882 |  | b |  |  | Ca | 2
4 | -0.010799 | -1.2217e-05 | 9.9398e-05 | 0.0020243 | 0.00053215 | -0.00032093 | 0.00015763 | 5.1476e-05 | 1.1023e-05 | 0.00094987 |  | 1.5 | 6.6 | 12 | Sr | 5 | [10 empty] | Predictions
5 | -0.12647 | -0.0045 | -0.0040138 | 0.00053215 | 0.63068 | -0.0007254 | 0.00073174 | 0.00096576 | -0.0029488 | -0.028027 | Al | 0 | 6.3392 | 4.986 | Li | 0.5 | [10 empty] | 1326.2583 | 697.1257 | 506.2819
6 | -0.1314 | -0.00066882 | -0.00067997 | -0.00032093 | -0.0007254 | 0.018173 | 0.00031185 | -0.00097275 | -0.0008996 | -0.0037373 | Ca | -14.9438 | 5.6944 | 8.4045 | Na | 7
7 | -0.1501 | 0.0010872 | 0.00011368 | 0.00015763 | 0.00073174 | 0.00031185 | 0.019383 | -0.00020506 | -0.00011596 | -0.0016916 | Sr | -13.3023 | -1.3577 | 1.3392 | K | 7 | [10 empty] | A | B | To
8 | -0.021277 | 0.00078198 | 3.2581e-05 | 5.1476e-05 | 0.00096576 | -0.00097275 | -0.00020506 | 0.019265 | -0.00015096 | -0.0012436 | Ba | -11.6458 | -2.722 | 0 | Zr | 1.5 | [10 empty] | -2.716 | 4845.1237 | 177.0405
9 | -0.016826 | 0.00045221 | -0.0010085 | 1.1023e-05 | -0.0029488 | -0.0008996 | -0.00011596 | -0.00015096 | 0.018488 | -0.0011944 | Li | -53.2814 | -43.1414 | -32.24 | Pb | 2
10 | -0.078511 | 0.0074278 | -0.0052882 | 0.00094987 | -0.028027 | -0.0037373 | -0.0016916 | -0.0012436 | -0.0011944 | 0.32184 | Na | -27.7727 | -13.9983 | -8.6801 | F | 0.4 | [10 empty] | ta,n,p
[11 empty] | K | -15.6488 | -6.1564 | -3.3299 | [12 empty] | 2.1314 | 2.1604 | 2.1314
[11 empty] | Ti | -53.4775 | -28.5958 | 0
[11 empty] | Zr | 0 | 5.4256 | 4.3727
[11 empty] | Pb | -11.3768 | -5.7643 | -3.1047
[11 empty] | F | -50.0519 | -37.4508 | -30.5069
[11 empty] | Int | 1864.9473 | 880.2008 | 584.8485

## E1566 (hidden)
(X'*X)-1 | [6 empty] | Sx,y |  |  |  | xo | xo' |  |  |  |  | 2*Sx,y*(xo'*(X'*X)-1*xo)^0.5
| 1 | 2 | 3 | 4 | 5 |  | 1.5 | 6.6 | 12 |  |  |  | B | Mg | Ca | Na | 1.5 | 6.6 | 12
1 | 1.4532 | -0.02081 | -0.016731 | -0.059779 | -0.057434 |  | 23.7948 | 12.6761 | 8.0452 |  | 1 | 1 | 5 | 3 | 20 | 1 | 95% conf. intervals
2 | -0.02081 | 0.0025048 | 0.00014426 | 0.00049838 | -0.00041265 |  |  |  |  | B | 5 | [5 empty] | 11.0857 | 2.7991 | 1.7571
3 | -0.016731 | 0.00014426 | 0.011708 | -0.00086711 | 0.0017508 |  | b |  |  | Mg | 3
4 | -0.059779 | 0.00049838 | -0.00086711 | 0.0029655 | 9.8233e-05 |  | 1.5 | 6.6 | 12 | Ca | 20 | [5 empty] | Predictions
5 | -0.057434 | -0.00041265 | 0.0017508 | 9.8233e-05 | 0.04561 | B | -18.5192 | -9.7921 | -6.9715 | Na | 1 | [5 empty] | 1303.2905 | 859.8043 | 683.1462
[6 empty] | Mg | -13.431 | -4.144 | 0
[6 empty] | Ca | -19.1891 | -4.4217 | -1.7172 | [7 empty] | A | B | To
[6 empty] | Na | -17.4427 | -14.8786 | -12.4914 | [7 empty] | -4.8326 | 6295.5641 | 309.1355
[6 empty] | Int | 1837.4034 | 1024.5095 | 764.8389
ta,n,p
[17 empty] | 2.1098 | 2.1098 | 2.1009

## E120 (hidden)
(X'*X)-1 | [5 empty] | Sx,y |  |  |  | xo | xo' |  |  |  | 2*Sx,y*(xo'*(X'*X)-1*xo)^0.5
| 1 | 2 | 3 | 4 |  | 1.5 | 6.6 | 12 |  |  |  | B | Ca | Na | 1.5 | 6.6 | 12
1 | 1.4293 | -0.020604 | -0.061018 | -0.054933 |  | 23.7948 | 12.6761 | 8.0452 |  | 1 | 1 | 5 | 20 | 1 | 95% conf. intervals
2 | -0.020604 | 0.0025031 | 0.00050907 | -0.00043422 |  |  |  |  | B | 5 |  |  |  |  | 11.0857 | 2.7991 | 1.7571
3 | -0.061018 | 0.00050907 | 0.0029013 | 0.0002279 |  | b |  |  | Ca | 20
4 | -0.054933 | -0.00043422 | 0.0002279 | 0.045348 |  | 1.5 | 6.6 | 12 | Na | 1 |  |  |  |  | Predictions
[5 empty] | B | -18.5192 | -9.7921 | -6.9715 | [6 empty] | 1303.2905 | 859.8043 | 683.1462
[5 empty] | Mg | -13.431 | -4.144 | 0
[5 empty] | Ca | -19.1891 | -4.4217 | -1.7172 | [6 empty] | A | B | To
[5 empty] | Na | -17.4427 | -14.8786 | -12.4914 | [6 empty] | -4.8326 | 6295.5641 | 309.1355
[5 empty] | Int | 1837.4034 | 1024.5095 | 764.8389
ta,n,p
[15 empty] | 2.1098 | 2.1098 | 2.1009

## LO66 (hidden)
(X'*X)-1 | [6 empty] | Sx,y |  |  |  | xo | xo' |  |  |  |  | 2*Sx,y*(xo'*(X'*X)-1*xo)^0.5
| 1 | 2 | 3 | 4 | 5 |  | 1.5 | 6.6 | 12 |  |  |  | B | Al | Na | K | 1.5 | 6.6 | 12
1 | 1.918 | -0.094566 | -0.020378 | -0.076526 | -0.057242 |  |  | 11.7185 |  |  | 1 | 1 | 12 | 5 | 6 | 2 | 95% conf. intervals
2 | -0.094566 | 0.0073445 | -0.00072022 | 0.00048701 | 0.00093407 |  |  |  |  | B | 12 | [6 empty] | 2.7129
3 | -0.020378 | -0.00072022 | 0.0074045 | -0.00071788 | -0.00039517 |  | b |  |  | Al | 5
4 | -0.076526 | 0.00048701 | -0.00071788 | 0.011179 | 0.0020104 |  | 1.5 | 6.6 | 12 | Na | 6 | [5 empty] | Predictions
5 | -0.057242 | 0.00093407 | -0.00039517 | 0.0020104 | 0.021322 | B |  | -6.311 |  | K | 2 | [6 empty] | 783.0204
[6 empty] | Al |  | 3.0431
[6 empty] | Na |  | -13.3672
[6 empty] | K |  | -9.2181
[6 empty] | Int |  | 942.1764
ta,n,p
2.1098

## WO15 (hidden)
(X'*X)-1 | [7 empty] | Sx,y |  |  |  | xo | xo' | [5 empty] | 2*Sx,y*(xo'*(X'*X)-1*xo)^0.5
| 1 | 2 | 3 | 4 | 5 | 6 |  | 1.5 | 6.6 | 12 |  |  |  | B | Mg | Ca | Na | K | 1.5 | 6.6 | 12
1 | 3.1303 | -0.04029 | -0.011409 | -0.028116 | -0.16533 | -0.062194 |  | 29.0979 | 11.0717 |  |  | 1 | 1 | 6.145 | 2.96 | 9.15 | 15 | 1 | 95% conf. intervals
2 | -0.04029 | 0.004827 | 0.00017996 | -0.00026055 | 0.00077945 | 0.00067398 |  |  |  |  | B | 6.145 | [6 empty] | 6.7629 | 2.4489
3 | -0.011409 | 0.00017996 | 0.01142 | -0.00012974 | -0.0013534 | 0.00067598 |  | b |  |  | Mg | 2.96
4 | -0.028116 | -0.00026055 | -0.00012974 | 0.0042952 | -0.00026775 | 0.0014703 |  | 1.5 | 6.6 | 12 | Ca | 9.15 | [6 empty] | Predictions
5 | -0.16533 | 0.00077945 | -0.0013534 | -0.00026775 | 0.010847 | 9.2228e-06 | B | -21.5394 | -2.7775 |  | Na | 15 | [6 empty] | 1152.8554 | 682.991
6 | -0.062194 | 0.00067398 | 0.00067598 | 0.0014703 | 9.2228e-06 | 0.042912 | Mg | -5.6107 | -2.9485 |  | K | 1
[7 empty] | Ca | -15.8843 | -2.6026
[7 empty] | Na | -25.1753 | -8.6758
[7 empty] | K | -22.7535 | -8.5947
[7 empty] | Int | 1847.5472 | 871.3322 | [9 empty] | ta,n,p
[19 empty] | 2.1009 | 2.093

## WO66 (hidden)
(X'*X)-1 | [7 empty] | Sx,y |  |  |  | xo | xo' | [5 empty] | 2*Sx,y*(xo'*(X'*X)-1*xo)^0.5
| 1 | 2 | 3 | 4 | 5 | 6 |  | 1.5 | 6.6 | 12 |  |  |  | B | Mg | Ca | Na | K | 1.5 | 6.6 | 12
1 | 2.9966 | -0.034714 | -0.017884 | -0.033513 | -0.15672 | -0.049316 |  | 29.0979 | 11.0717 |  |  | 1 | 1 | 6.145 | 2.96 | 9.15 | 15 | 1 | 95% conf. intervals
2 | -0.034714 | 0.0045945 | 0.00044992 | -3.5533e-05 | 0.00042081 | 0.00013713 |  |  |  |  | B | 6.145 | [6 empty] | 6.7629 | 2.4489
3 | -0.017884 | 0.00044992 | 0.011107 | -0.0003911 | -0.00093688 | 0.0012995 |  | b |  |  | Mg | 2.96
4 | -0.033513 | -3.5533e-05 | -0.0003911 | 0.0040773 | 7.9463e-05 | 0.00199 |  | 1.5 | 6.6 | 12 | Ca | 9.15 | [6 empty] | Predictions
5 | -0.15672 | 0.00042081 | -0.00093688 | 7.9463e-05 | 0.010294 | -0.00081915 | B | -21.5394 | -2.7775 |  | Na | 15 | [6 empty] | 1152.8554 | 682.991
6 | -0.049316 | 0.00013713 | 0.0012995 | 0.00199 | -0.00081915 | 0.041672 | Mg | -5.6107 | -2.9485 |  | K | 1
[7 empty] | Ca | -15.8843 | -2.6026
[7 empty] | Na | -25.1753 | -8.6758
[7 empty] | K | -22.7535 | -8.5947
[7 empty] | Int | 1847.5472 | 871.3322 | [9 empty] | ta,n,p
[19 empty] | 2.1009 | 2.093

## COFLLAK15 (hidden)
(X'*X)-1 | [10 empty] | Sx,y |  |  |  | xo | xo' | [8 empty] | 2*Sx,y*(xo'*(X'*X)-1*xo)^0.5
| 1 | 2 | 3 | 4 | 5 | 6 | 7 | 8 | 9 |  | 1.5 | 6.6 | 12 |  |  |  | Al | Mg | Ca | Li | Na | K | Fe | Ti | 1.5 | 6.6 | 12
1 | 1.4308 | -0.015988 | -0.02316 | -0.042198 | -0.076886 | -0.067637 | -0.012495 | -0.033511 | -0.065795 |  | 10.7075 | 4.1943 | 3.8915 |  | 1 | 1 | 3 | 3 | 10 | 0.5 | 13 | 3 | 0.75 | 0.5 | 95% conf. intervals
2 | -0.015988 | 0.0041331 | 0.00051999 | -0.00033399 | 0.00033556 | 0.00062179 | -0.00042386 | 0.0025492 | 0.0031943 |  |  |  |  | Al | 3 | [9 empty] | 2.8111 | 1.0304 | 2.9473
3 | -0.02316 | 0.00051999 | 0.0073334 | 0.00099688 | 0.0033987 | -1.4936e-05 | -8.8281e-05 | -0.0048936 | -0.0050188 |  | b |  |  | Mg | 3
4 | -0.042198 | -0.00033399 | 0.00099688 | 0.004008 | 0.0001426 | 0.00014381 | -1.4396e-06 | 0.0018068 | 0.0030817 |  | 1.5 | 6.6 | 12 | Ca | 10 | [9 empty] | Predictions
5 | -0.076886 | 0.00033556 | 0.0033987 | 0.0001426 | 0.12804 | 0.0029642 | 0.0045792 | 0.0047933 | -2.4458e-05 | Al | 5.4639 | 4.1273 | 4.0324 | Li | 0.5 | [9 empty] | 1235.8258 | 693.9032 | 536.6394
6 | -0.067637 | 0.00062179 | -1.4936e-05 | 0.00014381 | 0.0029642 | 0.0049211 | 0.00042143 | -0.00012226 | 0.00058677 | Mg | -9.9146 | -1.9398 | -1.6707 | Na | 13
7 | -0.012495 | -0.00042386 | -8.8281e-05 | -1.4396e-06 | 0.0045792 | 0.00042143 | 0.0026707 | 0.0022673 | 0.0034093 | Ca | -16.5178 | 0 | 3.6978 | K | 3 | [9 empty] | A | B | To
8 | -0.033511 | 0.0025492 | -0.0048936 | 0.0018068 | 0.0047933 | -0.00012226 | 0.0022673 | 0.068073 | -0.014788 | Li | -64.65 | -53.3524 | -43.0157 | Fe | 0.75 | [9 empty] | -2.4643 | 3818.258 | 272.6611
9 | -0.065795 | 0.0031943 | -0.0050188 | 0.0030817 | -2.4458e-05 | 0.00058677 | 0.0034093 | -0.014788 | 0.12407 | Na | -23.2113 | -11.2935 | -6.4228 | Ti | 0.5
[10 empty] | K | -12.9646 | -6.5133 | -4.7326 | Cr | 0.2 | [9 empty] | ta,n,p
[10 empty] | Fe | -13.6391 | -2.3694 | 0 | [11 empty] | 1.9944
[10 empty] | Cr | 0 | 0 | 9.0948
[10 empty] | Ti | -19.3676 | 0 | 3.4269
[10 empty] | Int | 1807.2345 | 882.1489 | 610.164
[10 empty] | Lak | 0 | 0 | -3.8371

## COFLLAK66 (hidden)
(X'*X)-1 | [8 empty] | Sx,y |  |  |  | xo | xo' | [6 empty] | 2*Sx,y*(xo'*(X'*X)-1*xo)^0.5
| 1 | 2 | 3 | 4 | 5 | 6 | 7 |  | 1.5 | 6.6 | 12 |  |  |  | Al | Mg | Li | Na | K | Fe | 1.5 | 6.6 | 12
1 | 0.99879 | -0.018152 | -0.012224 | -0.08998 | -0.067997 | -0.011518 | -0.021552 |  | 10.7075 | 4.1943 | 3.8915 |  | 1 | 1 | 3 | 3 | 0.5 | 13 | 3 | 0.75 | 95% conf. intervals
2 | -0.018152 | 0.0040151 | 0.00080566 | 7.4281e-05 | 0.00058213 | -0.0005196 | 0.0031084 |  |  |  |  | Al | 3 | [7 empty] | 2.8111 | 1.0304 | 7.5063
3 | -0.012224 | 0.00080566 | 0.0070026 | 0.0019761 | -0.0002182 | 7.965e-05 | -0.0063616 |  | b |  |  | Mg | 3
4 | -0.08998 | 7.4281e-05 | 0.0019761 | 0.13795 | 0.0043258 | 0.0045438 | 0.0065043 |  | 1.5 | 6.6 | 12 | Li | 0.5 | [7 empty] | Predictions
5 | -0.067997 | 0.00058213 | -0.0002182 | 0.0043258 | 0.0051022 | 0.00040274 | 0.0001231 | Al | 5.4639 | 4.1273 | 4.0324 | Na | 13 | [7 empty] | 1235.8258 | 693.9032 | 536.6394
6 | -0.011518 | -0.0005196 | 7.965e-05 | 0.0045438 | 0.00040274 | 0.0025753 | 0.0027142 | Mg | -9.9146 | -1.9398 | -1.6707 | K | 3
7 | -0.021552 | 0.0031084 | -0.0063616 | 0.0065043 | 0.0001231 | 0.0027142 | 0.065432 | Ca | -16.5178 | 0 | 3.6978 | Fe | 0.75 | [7 empty] | A | B | To
[8 empty] | Li | -64.65 | -53.3524 | -43.0157 | [9 empty] | -2.4643 | 3818.258 | 272.6611
[8 empty] | Na | -23.2113 | -11.2935 | -6.4228
[8 empty] | K | -12.9646 | -6.5133 | -4.7326 | [9 empty] | ta,n,p
[8 empty] | Fe | -13.6391 | -2.3694 | 0 | [10 empty] | 1.9939
[8 empty] | Cr | 0 | 0 | 9.0948
[8 empty] | Ti | -19.3676 | 0 | 3.4269
[8 empty] | Int | 1807.2345 | 882.1489 | 610.164
[8 empty] | Lak | 0 | 0 | -3.8371

## COFLLAK120 (hidden)
(X'*X)-1 | [10 empty] | Sx,y |  |  |  | xo | xo' | [8 empty] | 2*Sx,y*(xo'*(X'*X)-1*xo)^0.5
| 1 | 2 | 3 | 4 | 5 | 6 | 7 | 8 | 9 |  | 1.5 | 6.6 | 12 |  |  |  | Al | Mg | Ca | Li | Na | K | Cr | Ti | 1.5 | 6.6 | 12
1 | 1.4162 | -0.015119 | -0.025476 | -0.041138 | -0.067411 | -0.067491 | -0.012106 | -0.072835 | -0.076778 |  | 10.7075 | 4.1943 | 3.8915 |  | 1 | 1 | 3 | 3 | 10 | 0.5 | 13 | 3 | 0.2 | 0.5 | 95% conf. intervals
2 | -0.015119 | 0.0040475 | 0.00074278 | -0.00035611 | -2.1099e-05 | 0.00059962 | -0.00048735 | 0.0030772 | 0.0033719 |  |  |  |  | Al | 3 | [9 empty] | 2.8111 | 1.0304 | 2.9473
3 | -0.025476 | 0.00074278 | 0.0069946 | 0.0011194 | 0.0034892 | -5.4333e-05 | 0.00011457 | 0.0032534 | -0.0061406 |  | b |  |  | Mg | 3
4 | -0.041138 | -0.00035611 | 0.0011194 | 0.0039292 | -0.0003972 | 0.00012271 | -8.2012e-06 | 0.0043089 | 0.003703 |  | 1.5 | 6.6 | 12 | Ca | 10 | [9 empty] | Predictions
5 | -0.067411 | -2.1099e-05 | 0.0034892 | -0.0003972 | 0.13482 | 0.0032354 | 0.003768 | -0.082064 | 0.0011205 | Al | 5.4639 | 4.1273 | 4.0324 | Li | 0.5 | [9 empty] | 1235.8258 | 693.9032 | 536.6394
6 | -0.067491 | 0.00059962 | -5.4333e-05 | 0.00012271 | 0.0032354 | 0.0049531 | 0.00038995 | -0.003793 | 0.00080879 | Mg | -9.9146 | -1.9398 | -1.6707 | Na | 13
7 | -0.012106 | -0.00048735 | 0.00011457 | -8.2012e-06 | 0.003768 | 0.00038995 | 0.0026586 | 0.0080401 | 0.0037045 | Ca | -16.5178 | 0 | 3.6978 | K | 3 | [9 empty] | A | B | To
8 | -0.072835 | 0.0030772 | 0.0032534 | 0.0043089 | -0.082064 | -0.003793 | 0.0080401 | 0.96179 | -0.005201 | Li | -64.65 | -53.3524 | -43.0157 | Cr | 0.2 | [9 empty] | -2.4643 | 3818.258 | 272.6611
9 | -0.076778 | 0.0033719 | -0.0061406 | 0.003703 | 0.0011205 | 0.00080879 | 0.0037045 | -0.005201 | 0.12161 | Na | -23.2113 | -11.2935 | -6.4228 | Ti | 0.5
[10 empty] | K | -12.9646 | -6.5133 | -4.7326 | [11 empty] | ta,n,p
[10 empty] | Fe | -13.6391 | -2.3694 | 0 | [13 empty] | 1.9949
[10 empty] | Cr | 0 | 0 | 9.0948
[10 empty] | Ti | -19.3676 | 0 | 3.4269
[10 empty] | Int | 1807.2345 | 882.1489 | 610.164
[10 empty] | Lak | 0 | 0 | -3.8371

## Visc
Viscosity calculator
TV panel glasses, textile fiber E glasses, low expansion borosilicate glasses, fiber wool glasses, container and float glasses
Based on the Monograph: |  |  |  | HIGH TEMPERATURE GLASS MELT PROPERTY DATABASE FOR MODELING
Thomas P. Seward III and Terese Vascott, Editors
NSF Industry/University Center for Glass Research
Alfred University
Alfred, NY 14802
Calculator designed by A. Fluegel; flg@gmx.com; Oct 21, 2004
Program help and instructions:
1) Enter the glass composition of interest in wt% in the green marked cells.
2) Do not enter concentrations outside the suggested ranges!
3) Avoid entering unusual concentrations that fall outside the component combination ranges of the source data.
4) The program estimates three viscosity fixpoints (T in oC at log(visc/Pa*s)=1.5, 6.6, 12) and prediction errors automatically in the yellow marked cells.
5) The program calculates the VFT constants in the blue marked cells from the three fixpoints in the yellow marked cells. The VFT constants allow the determination of the complete viscosity curve.
The glass components with grey background have an insignificant influence, except SiO2. The concentrations may be changed, but it has no influence the results.
SiO2 is excluded from the calculation because it is presumed to constitute the difference to 100%.
TV panel glasses
| Concentrations in wt% |  |  |  | Temperature Predictions in oC at Constant
| Input | Min | Max |  | Viscosity in log10(viscosity/Pa*s)
SiO2 | 64.585 | 50.68 | 80.62 |  | 1.5 |  |  | 6.6 |  |  | 12 |  |  | 0
Al2O3 | 2 | 1.2 | 3.68 |  | value | error |  | value | error |  | value | error |  | 0
MgO | 0.77 | 0 | 1.54 |  | 1326.2583 | +/- | 11.8787 | 697.1257 | +/- | 5.292 | 506.2819 | +/- | 3.3381 | 0
CaO | 2 | 0 | 3.46 |  | error = standard error of the mean model prediction | [8 empty] | 0
SrO | 5 | 0.93 | 10.3 | [10 empty] | 0
BaO | 5 | 1.89 | 13.3 |  | VFT constants | [8 empty] | 0
Li2O | 0.5 | 0 | 0.54 |  | log10(viscosity/Pa*s) = A + B / (T in oC - To) | [8 empty] | 0
Na2O | 7 | 5.6 | 9.45 |  | A = | -2.716 | [7 empty] | 0
K2O | 7 | 5.8 | 9.07 |  | B = | 4845.1237 | [7 empty] | 0
TiO2 | 0.2 | 0.08 | 0.57 |  | To = | 177.0405 | [7 empty] | 0
CeO2 | 0.405 | 0 | 0.81 | [10 empty] | 0
ZrO2 | 1.5 | 0 | 3.08 | [10 empty] | 0
PbO | 2 | 0 | 3.21 | [10 empty] | 0
ZnO | 1 | 0 | 2.09 | [10 empty] | 0
As2O3 | 0.175 | 0 | 0.35 | [10 empty] | 0
Sb2O3 | 0.445 | 0.18 | 0.71 | [10 empty] | 0
F | 0.4 | 0 | 0.84 | [10 empty] | 0
Fe2O3 | 0.02 | 0 | 0.04 | [10 empty] | 0
0
Textile fiber E glasses
| Concentrations in wt% |  |  |  | Temperature Predictions in oC at Constant
| Input | Min | Max |  | Viscosity in log10(viscosity/Pa*s)
SiO2 | 56.815 | 41.3 | 69.2 |  | 1.5 |  |  | 6.6 |  |  | 12 |  |  | 0
B2O3 | 5 | 0 | 9.26 |  | value | error |  | value | error |  | value | error |  | 0
Al2O3 | 12.665 | 9.33 | 16 |  | 1303.2905 | +/- | 11.0857 | 859.8043 | +/- | 2.7991 | 683.1462 | +/- | 1.7571 | 0
MgO | 3 | 0.44 | 5.88 |  | error = standard error of the mean model prediction | [8 empty] | 0
CaO | 20 | 13.5 | 25.4 | [10 empty] | 0
Na2O | 1 | 0 | 2.13 |  | VFT constants | [8 empty] | 0
K2O | 0.28 | 0 | 0.56 |  | log10(viscosity/Pa*s) = A + B / (T in oC - To) | [8 empty] | 0
Fe2O3 | 0.42 | 0 | 0.84 |  | A = | -4.8326 | [7 empty] | 0
TiO2 | 0.525 | 0 | 1.05 |  | B = | 6295.5641 | [7 empty] | 0
F | 0.295 | 0 | 0.59 |  | To = | 309.1355 | [7 empty] | 0
0
Low expansion borosilicate glasses
| Concentrations in wt% |  |  |  | Temperature Predictions in oC at Constant
| Input | Min | Max |  | Viscosity in log10(viscosity/Pa*s)
SiO2 | 72.95 | 61.9 | 83.9 |  | 1.5 |  |  | 6.6 |  |  | 12 |  |  | 0
B2O3 | 12 | 8.99 | 15.5 |  | value | error |  | value | error |  | value | error |  | 0
Al2O3 | 5 | 2.08 | 7.34 |  | * |  |  | 783.0204 | +/- | 2.7129 | * |  |  | 0
CaO | 1.05 | 0 | 2.1 |  | error = standard error of the mean model prediction | [8 empty] | 0
Na2O | 6 | 3 | 8.68 |  | * For estimating the complete viscosity curve of low | [8 empty] | 0
K2O | 2 | 0 | 3.21 |  | expansion borosilicate glasses go to | [8 empty] | 0
BaO | 1 | 0 | 2.11 |  | http://glassproperties.com/viscosity | [8 empty] | 0
0
Fiber wool glasses
| Concentrations in wt% |  |  |  | Temperature Predictions in oC at Constant
| Input | Min | Max |  | Viscosity in log10(viscosity/Pa*s)
SiO2 | 61.65 | 48.6 | 78 |  | 1.5 |  |  | 6.6 |  |  | 12 |  |  | 0
B2O3 | 6.145 | 2.98 | 9.31 |  | value | error |  | value | error |  | value | error |  | 0
Al2O3 | 3.22 | 0 | 6.44 |  | 1152.8554 | +/- | 6.7629 | 682.991 | +/- | 2.4489 | * |  |  | 0
MgO | 2.96 | 0.92 | 5 |  | error = standard error of the mean model prediction | [8 empty] | 0
CaO | 9.15 | 4.8 | 13.5 |  | * For estimating the complete viscosity curve of low | [8 empty] | 0
Na2O | 15 | 13 | 18.3 |  | expansion borosilicate glasses go to | [8 empty] | 0
K2O | 1 | 0 | 2.21 |  | http://glassproperties.com/viscosity | [8 empty] | 0
Fe2O3 | 0.345 | 0 | 0.69 | [10 empty] | 0
F | 0.39 | 0 | 0.78 | [10 empty] | 0
SO3 | 0.14 | 0 | 0.28 | [10 empty] | 0
0
Soda lime container and float glasses (incl. Lakatos' data)
| Concentrations in wt% |  |  |  | Temperature Predictions in oC at Constant
| Input | Min | Max |  | Viscosity in log10(viscosity/Pa*s)
SiO2 | 65.8 | 59.54 | 81.11 |  | 1.5 |  |  | 6.6 |  |  | 12 |  |  | 0
Al2O3 | 3 | 0 | 8.25 |  | value | error |  | value | error |  | value | error |  | 0
MgO | 3 | 0 | 6.72 |  | 1235.8258 | +/- | 2.8111 | 693.9032 | +/- | 1.0304 | 536.6394 | +/- | 2.9473 | 0
CaO | 10 | 6.47 | 13.33 |  | error = standard error of the mean model prediction | [8 empty] | 0
Li2O | 0.5 | 0 | 1.07 | [10 empty] | 0
Na2O | 13 | 9.98 | 15.33 |  | VFT constants | [8 empty] | 0
K2O | 3 | 0.01 | 8.74 |  | log10(viscosity/Pa*s) = A + B / (T in oC - To) | [8 empty] | 0
Fe2O3 | 0.75 | 0 | 1.5 |  | A = | -2.4643 | [7 empty] | 0
Cr2O3 | 0.2 | 0 | 0.4 |  | B = | 3818.258 | [7 empty] | 0
Co3O4 | 0.1 | 0 | 0.2 |  | To = | 272.6611 | [7 empty] | 0
TiO2 | 0.5 | 0 | 1.09 | [10 empty] | 0
SO3 | 0.15 | 0 | 0.29 | [10 empty] | 0
0