## Interface
Calculation of the hydrolytic durability of glass according to ISO 719 (Hydrolytic Class)
The standard procedure ISO 719 is equivalent to DIN 12111, TGL 14809, CSN 700531, and GOST 10134.1-82 (method A).
User guide:
1) Decide whether the glass composition of interest is in percent by weight (wt%) or in molar percent (mol%) and enter it in the blue framed cell.
| 2) Enter the glass composition. All components must sum up to 100%. The actual sum is | [5 empty] | 100 | , exactly: | 100
| 3) If the validity limits of the model are exceeded you may find the details in the worksheet "Validity Limits". | [5 empty] | Validity Limits
A. Fluegel, January 16, 2008, http://glassproperties.com/
wt%
Composition |  | log(0.01M HCl, ml) needed to | -0.45884 | [6 empty] | Composition |  | mol%
in | wt% | neutralize extracted basic oxides | [7 empty] | in | mol%
SiO2 | 70 | Error | 0.11646 | [6 empty] | SiO2 | 71.9521 | 60.0843 | 0.016643 | 65.6379 | 71.9521 | 71.9521
Na2O | 12 | [8 empty] | Na2O | 11.9576 | 61.9789 | 0.016135 | 11.607 | 11.9576 | 11.9576
CaO | 7 | Derived values |  | minimum | maximum |  |  |  |  | CaO | 7.7093 | 56.0774 | 0.017832 | 6.1261 | 7.7093 | 7.7093
B2O3 | 1 | 0.01M HCl needed to neutralize | 0.34767 | 0.26589 | 0.4546 |  |  |  |  | B2O3 | 0.8871 | 69.6202 | 0.014364 | 1.0865 | 0.8871 | 0.8871
MgO | 2 | extracted basic oxides, ml | [7 empty] | MgO | 3.0647 | 40.3044 | 0.024811 | 1.258 | 3.0647 | 3.0647
ZnO | 0 | Extracted Na2O equivalent, µg | 107.7401 | 82.3978 | 140.8766 |  |  |  |  | ZnO | 0 | 81.3894 | 0.012287 | 0 | 0 | 0
Al2O3 | 2 | Hydrolytic class | 3 | 3 | 3 |  |  |  |  | Al2O3 | 1.2114 | 101.9613 | 0.0098076 | 3.1824 | 1.2114 | 1.2114
K2O | 2 | [8 empty] | K2O | 1.3113 | 94.196 | 0.010616 | 2.9401 | 1.3113 | 1.3113
SrO | 0 | [8 empty] | SrO | 0 | 103.6194 | 0.0096507 | 0 | 0 | 0
TiO2 | 0 | Standardized values: | [7 empty] | TiO2 | 0 | 79.8788 | 0.012519 | 0 | 0 | 0
ZrO2 | 3 | 0.01M HCl needed to neutralize | Extracted Na2O |  |  | Hydrolytic |  |  |  | ZrO2 | 1.5036 | 123.2228 | 0.0081154 | 5.7691 | 1.5036 | 1.5036
BaO | 1 | extracted basic oxides, ml | equivalent, µg |  |  | class |  |  |  | BaO | 0.4028 | 153.3264 | 0.006522 | 2.3928 | 0.4028 | 0.4028
Li2O | 0 | to 0.1 | to 31 |  |  | 1 |  |  |  | Li2O | 0 | 29.8814 | 0.033466 | 0 | 0 | 0
PbO | 0 | above 0.1 to 0.2 | above 31 to 62 |  |  | 2 |  |  |  | PbO | 0 | 223.1994 | 0.0044803 | 0 | 0 | 0
F | 0 | above 0.2 to 0.85 | above 62 to 264 |  |  | 3 |  |  |  | F | 0 | 18.9984 | 0.052636 | 0 | 0 | 0
Fe2O3 | 0 | above 0.85 to 2.0 | above 264 to 620 |  |  | 4 |  |  |  | Fe2O3 | 0 | 159.6922 | 0.006262 | 0 | 0 | 0
P2O5 | 0 | above 2.0 to 3.5 | above 620 to 1085 |  |  | 5 |  |  |  | P2O5 | 0 | 141.9445 | 0.007045 | 0 | 0 | 0
MnO2 | 0 | above 3.5 | above 1085 |  |  | >5 |  |  |  | MnO2 | 0 | 86.9369 | 0.011503 | 0 | 0 | 0
Cl | 0 | [8 empty] | Cl | 0 | 35.4527 | 0.028207 | 0 | 0 | 0
SO3 | 0 | Procedure outline according to ISO 719: | [7 empty] | SO3 | 0 | 80.0642 | 0.01249 | 0 | 0 | 0
Cr2O3 | 0 | 2 g glass, particle size 300-500 µm, is kept for 60 min in 50 ml de-ionized water of grade 2 at 98°C. | [7 empty] | Cr2O3 | 0 | 151.9904 | 0.0065794 | 0 | 0 | 0
SnO2 | 0 | 25 ml of the obtained solution is titrated against 0.01 mol/l HCl solution. The volume of HCl | [7 empty] | SnO2 | 0 | 150.7088 | 0.0066353 | 0 | 0 | 0
As2O3 | 0 | needed for neutralization is recorded and classified following the values in the table above. | [7 empty] | As2O3 | 0 | 197.8414 | 0.0050546 | 0 | 0 | 0
Sb2O3 | 0 | [8 empty] | Sb2O3 | 0 | 291.5122 | 0.0034304 | 0 | 0 | 0
CeO2 | 0 | [8 empty] | CeO2 | 0 | 172.1138 | 0.0058101 | 0 | 0 | 0
NiO | 0 | [8 empty] | NiO | 0 | 74.6928 | 0.013388 | 0 | 0 | 0
Note on C13: Select here if the concentrations are in weight percent (wt%) or molar percent (mol%).
Note on G16: Calculated value minus error
Note on H16: Calculated value plus error

## Background Calc (hidden)
56.9021 | 1
-0.58145 | 71.9521 | 1 | 71.9521 | 11.9576 | 7.7093 | 0.8871 | 3.0647 | 0 | 1.2114 | 1.3113 | 0 | 0 | 1.5036 | 0.4028 | 0 | 0 | 0 | 0 | 0 | 142.9841 | 92.1851 | 10.6076 | 36.6461 | 15.6801 | 59.4338 | 23.6266 | 0.78694 | 2.7187 | 3.7127 | 1.4676 | 1.7195 | 0.16225 | 1709.7453
-0.55707 | 11.9576
-0.53239 | 7.7093 |  | 561
-0.66035 | 0.8871 |  | 32
-0.58662 | 3.0647 |  | 529
-0.59774 | 0 |  | 0.19987
-0.70075 | 1.2114 |  | 0.05
-0.54655 | 1.3113 |  | 1.4656
-0.5109 | 0 |  | 1.3688
-0.61054 | 0 |  | 0.11646
-0.64569 | 1.5036 |  | -0.45884
-0.62517 | 0.4028
-0.53252 | 0
-0.66479 | 0
-0.58994 | 0
-0.5543 | 0
-0.74685 | 0
0.0058928 | 142.9841
-0.0026653 | 92.1851
-0.002209 | 10.6076
-0.003036 | 36.6461
0.0030149 | 15.6801
-0.0010671 | 59.4338
0.0036726 | 23.6266
0.0062761 | 0.78694
0.011838 | 2.7187
-0.0045443 | 3.7127
0.0065676 | 1.4676
0.005416 | 1.7195
0.0075075 | 0.16225
-9.3755e-05 | 1709.7453

## Validity Limits
Model validity limits (based on mol% concentrations)
<<< Go back to calculator
|  | Maximum diviation | 0
|  |  | 0 | times validity limits exceeded.
|  | The limits may be exceeded up to a value of | 0.15 | (should not be higher than 0.15)
|  | If the predicted error is below | 0.7 | times the model standard error, the validity limits are not considered to be exceeded (should not be higher than 0.7).
|  | If the predicted error is above | 3 | times the model standard error, the validity limits are considered to be exceeded (should not be higher than 3).
|  | Model standard error | 0.19987
|  | Predicted error, actual | 0.11646 | The predicted error is relatively low; the model is valid.
|  | Predicted error limit below | 0.13991
which the model is always valid
|  | Predicted error above | 0.59961 | 0
|  | which the model is not valid |  | 0
| Minimum | Actual | Maximum | Deviation | Beyond limits?
SiO2 | 47.764 | 71.9521 | 86.974 |  | no
Na2O | 0 | 11.9576 | 33.297 |  | no
CaO | 0 | 7.7093 | 30.2 |  | no
B2O3 | 0 | 0.8871 | 21.682 |  | no
MgO | 0 | 3.0647 | 17.502 |  | no
ZnO | 0 | 0 | 10.002 |  | no
Al2O3 | 0 | 1.2114 | 17.907 |  | no
K2O | 0 | 1.3113 | 17.997 |  | no
SrO | 0 | 0 | 2.586 |  | no
TiO2 | 0 | 0 | 20.999 |  | no
ZrO2 | 0 | 1.5036 | 12.001 |  | no
BaO | 0 | 0.4028 | 12.64 |  | no
Li2O | 0 | 0 | 9.112 |  | no
PbO | 0 | 0 | 12.532 |  | no
F | 0 | 0 | 5.188 |  | no
Fe2O3 | 0 | 0 | 2.578 |  | no
P2O5 | 0 | 0 | 4.189 |  | no
MnO2 | 0 | 0 | 0.11 |  | no
Cl | 0 | 0 | 0.331 |  | no
SO3 | 0 | 0 | 0.353 |  | no
Cr2O3 | 0 | 0 | 0.071 |  | no
SnO2 | 0 | 0 | 0.213 |  | no
As2O3 | 0 | 0 | 0.295 |  | no
Sb2O3 | 0 | 0 | 0.176 |  | no
CeO2 | 0 | 0 | 0.114 |  | no
NiO | 0 | 0 | 0.013 |  | no
SiO2*Na2O | 0 | 860.3745 | 2221.007 |  | no
SiO2*CaO | 0 | 554.7031 | 1827.031 |  | no
SiO2*B2O3 | 0 | 63.8286 | 1471.673 |  | no
SiO2*MgO | 0 | 220.5098 | 1076.348 |  | no
SiO2*ZnO | 0 | 0 | 680.212 |  | no
SiO2*Al2O3 | 0 | 87.1656 | 1096.613 |  | no
SiO2*K2O | 0 | 94.3513 | 1348.015 |  | no
SiO2*SrO | 0 | 0 | 186.844 |  | no
SiO2*TiO2 | 0 | 0 | 1113.02 |  | no
SiO2*ZrO2 | 0 | 108.1884 | 752.822 |  | no
SiO2*BaO | 0 | 28.9823 | 956.549 |  | no
SiO2*Li2O | 0 | 0 | 650.995 |  | no
SiO2*PbO | 0 | 0 | 939.614 |  | no
SiO2*F | 0 | 0 | 343.867 |  | no
SiO2*Fe2O3 | 0 | 0 | 196.243 |  | no
SiO2*P2O5 | 0 | 0 | 303.363 |  | no
SiO2*MnO2 | 0 | 0 | 7.726 |  | no
SiO2*Cl | 0 | 0 | 26.24 |  | no
SiO2*SO3 | 0 | 0 | 26.426 |  | no
SiO2*Cr2O3 | 0 | 0 | 5.075 |  | no
SiO2*SnO2 | 0 | 0 | 15.185 |  | no
SiO2*As2O3 | 0 | 0 | 20.658 |  | no
SiO2*Sb2O3 | 0 | 0 | 12.535 |  | no
SiO2*CeO2 | 0 | 0 | 8.618 |  | no
SiO2*NiO | 0 | 0 | 0.943 |  | no
Na2O*CaO | 0 | 92.1851 | 201.457 |  | no
Na2O*B2O3 | 0 | 10.6076 | 276.264 |  | no
Na2O*MgO | 0 | 36.6461 | 200.029 |  | no
Na2O*ZnO | 0 | 0 | 200.047 |  | no
Na2O*Al2O3 | 0 | 14.4859 | 74.932 |  | no
Na2O*K2O | 0 | 15.6801 | 81.858 |  | no
Na2O*SrO | 0 | 0 | 22.915 |  | no
Na2O*TiO2 | 0 | 0 | 335.978 |  | no
Na2O*ZrO2 | 0 | 17.9796 | 196.33 |  | no
Na2O*BaO | 0 | 4.8165 | 156.993 |  | no
Na2O*Li2O | 0 | 0 | 20.851 |  | no
Na2O*PbO | 0 | 0 | 156.932 |  | no
Na2O*F | 0 | 0 | 22.557 |  | no
Na2O*Fe2O3 | 0 | 0 | 20.562 |  | no
Na2O*P2O5 | 0 | 0 | 13.182 |  | no
Na2O*MnO2 | 0 | 0 | 0.854 |  | no
Na2O*Cl | 0 | 0 | 2.288 |  | no
Na2O*SO3 | 0 | 0 | 4.716 |  | no
Na2O*Cr2O3 | 0 | 0 | 0.94 |  | no
Na2O*SnO2 | 0 | 0 | 0.295 |  | no
Na2O*As2O3 | 0 | 0 | 0.965 |  | no
Na2O*Sb2O3 | 0 | 0 | 1.118 |  | no
Na2O*CeO2 | 0 | 0 | 0.653 |  | no
Na2O*NiO | 0 | 0 | 0.027 |  | no
CaO*B2O3 | 0 | 6.8389 | 408.909 |  | no
CaO*MgO | 0 | 23.6266 | 306.333 |  | no
CaO*ZnO | 0 | 0 | 87.424 |  | no
CaO*Al2O3 | 0 | 9.3394 | 369.552 |  | no
CaO*K2O | 0 | 10.1093 | 182.46 |  | no
CaO*SrO | 0 | 0 | 21.523 |  | no
CaO*TiO2 | 0 | 0 | 209.927 |  | no
CaO*ZrO2 | 0 | 11.5919 | 120.009 |  | no
CaO*BaO | 0 | 3.1053 | 140.029 |  | no
CaO*Li2O | 0 | 0 | 35.274 |  | no
CaO*PbO | 0 | 0 | 3.869 |  | no
CaO*F | 0 | 0 | 11.894 |  | no
CaO*Fe2O3 | 0 | 0 | 42.185 |  | no
CaO*P2O5 | 0 | 0 | 27.696 |  | no
CaO*MnO2 | 0 | 0 | 0.311 |  | no
CaO*Cl | 0 | 0 | 0.115 |  | no
CaO*SO3 | 0 | 0 | 3.474 |  | no
CaO*Cr2O3 | 0 | 0 | 0.677 |  | no
CaO*SnO2 | 0 | 0 | 1.222 |  | no
CaO*As2O3 | 0 | 0 | 0.691 |  | no
CaO*Sb2O3 | 0 | 0 | 0.978 |  | no
CaO*CeO2 | 0 | 0 | 1.07 |  | no
CaO*NiO | 0 | 0 | 0.138 |  | no
B2O3*MgO | 0 | 2.7187 | 65.783 |  | no
B2O3*ZnO | 0 | 0 | 70.292 |  | no
B2O3*Al2O3 | 0 | 1.0747 | 108.848 |  | no
B2O3*K2O | 0 | 1.1633 | 127.804 |  | no
B2O3*SrO | 0 | 0 | 8.953 |  | no
B2O3*TiO2 | 0 | 0 | 36.017 |  | no
B2O3*ZrO2 | 0 | 1.3339 | 71.999 |  | no
B2O3*BaO | 0 | 0.35732 | 66.197 |  | no
B2O3*Li2O | 0 | 0 | 39.915 |  | no
B2O3*PbO | 0 | 0 | 6.474 |  | no
B2O3*F | 0 | 0 | 101.906 |  | no
B2O3*Fe2O3 | 0 | 0 | 3.072 |  | no
B2O3*P2O5 | 0 | 0 | 24.167 |  | no
B2O3*MnO2 | 0 | 0 | 0.611 |  | no
B2O3*Cl | 0 | 0 | 3.79 |  | no
B2O3*SO3 | 0 | 0 | 2.006 |  | no
B2O3*Cr2O3 | 0 | 0 | 0 |  | no
B2O3*SnO2 | 0 | 0 | 0.583 |  | no
B2O3*As2O3 | 0 | 0 | 2.304 |  | no
B2O3*Sb2O3 | 0 | 0 | 0.578 |  | no
B2O3*CeO2 | 0 | 0 | 1.007 |  | no
B2O3*NiO | 0 | 0 | 0.157 |  | no
MgO*ZnO | 0 | 0 | 100.035 |  | no
MgO*Al2O3 | 0 | 3.7127 | 92.017 |  | no
MgO*K2O | 0 | 4.0187 | 60.329 |  | no
MgO*SrO | 0 | 0 | 10.652 |  | no
MgO*TiO2 | 0 | 0 | 50.76 |  | no
MgO*ZrO2 | 0 | 4.6081 | 147.251 |  | no
MgO*BaO | 0 | 1.2345 | 38.091 |  | no
MgO*Li2O | 0 | 0 | 24.156 |  | no
MgO*PbO | 0 | 0 | 4.187 |  | no
MgO*F | 0 | 0 | 8.543 |  | no
MgO*Fe2O3 | 0 | 0 | 16.746 |  | no
MgO*P2O5 | 0 | 0 | 7.228 |  | no
MgO*MnO2 | 0 | 0 | 0.344 |  | no
MgO*Cl | 0 | 0 | 0 |  | no
MgO*SO3 | 0 | 0 | 1.769 |  | no
MgO*Cr2O3 | 0 | 0 | 0.342 |  | no
MgO*SnO2 | 0 | 0 | 1.099 |  | no
MgO*As2O3 | 0 | 0 | 1.006 |  | no
MgO*Sb2O3 | 0 | 0 | 0.872 |  | no
MgO*CeO2 | 0 | 0 | 0.962 |  | no
MgO*NiO | 0 | 0 | 0 |  | no
ZnO*Al2O3 | 0 | 0 | 46.482 |  | no
ZnO*K2O | 0 | 0 | 38.483 |  | no
ZnO*SrO | 0 | 0 | 0.453 |  | no
ZnO*TiO2 | 0 | 0 | 9.639 |  | no
ZnO*ZrO2 | 0 | 0 | 5.265 |  | no
ZnO*BaO | 0 | 0 | 7.979 |  | no
ZnO*Li2O | 0 | 0 | 16.785 |  | no
ZnO*PbO | 0 | 0 | 2.222 |  | no
ZnO*F | 0 | 0 | 4.293 |  | no
ZnO*Fe2O3 | 0 | 0 | 3.646 |  | no
ZnO*P2O5 | 0 | 0 | 7.159 |  | no
ZnO*MnO2 | 0 | 0 | 0.604 |  | no
ZnO*Cl | 0 | 0 | 2.093 |  | no
ZnO*SO3 | 0 | 0 | 0.836 |  | no
ZnO*Cr2O3 | 0 | 0 | 0 |  | no
ZnO*SnO2 | 0 | 0 | 0.1 |  | no
ZnO*As2O3 | 0 | 0 | 0.393 |  | no
ZnO*Sb2O3 | 0 | 0 | 0.489 |  | no
ZnO*CeO2 | 0 | 0 | 0 |  | no
ZnO*NiO | 0 | 0 | 0 |  | no
Al2O3*K2O | 0 | 1.5886 | 84.57 |  | no
Al2O3*SrO | 0 | 0 | 19.087 |  | no
Al2O3*TiO2 | 0 | 0 | 43.578 |  | no
Al2O3*ZrO2 | 0 | 1.8215 | 18.665 |  | no
Al2O3*BaO | 0 | 0.48797 | 89.588 |  | no
Al2O3*Li2O | 0 | 0 | 160.176 |  | no
Al2O3*PbO | 0 | 0 | 6.7 |  | no
Al2O3*F | 0 | 0 | 47.119 |  | no
Al2O3*Fe2O3 | 0 | 0 | 23.531 |  | no
Al2O3*P2O5 | 0 | 0 | 68.315 |  | no
Al2O3*MnO2 | 0 | 0 | 0.106 |  | no
Al2O3*Cl | 0 | 0 | 1.044 |  | no
Al2O3*SO3 | 0 | 0 | 1.609 |  | no
Al2O3*Cr2O3 | 0 | 0 | 0.086 |  | no
Al2O3*SnO2 | 0 | 0 | 3.184 |  | no
Al2O3*As2O3 | 0 | 0 | 4.307 |  | no
Al2O3*Sb2O3 | 0 | 0 | 2.315 |  | no
Al2O3*CeO2 | 0 | 0 | 1.545 |  | no
Al2O3*NiO | 0 | 0 | 0.018 |  | no
K2O*SrO | 0 | 0 | 17.816 |  | no
K2O*TiO2 | 0 | 0 | 61.486 |  | no
K2O*ZrO2 | 0 | 1.9717 | 32.191 |  | no
K2O*BaO | 0 | 0.52819 | 156.858 |  | no
K2O*Li2O | 0 | 0 | 15.06 |  | no
K2O*PbO | 0 | 0 | 156.996 |  | no
K2O*F | 0 | 0 | 9.054 |  | no
K2O*Fe2O3 | 0 | 0 | 23.331 |  | no
K2O*P2O5 | 0 | 0 | 43.554 |  | no
K2O*MnO2 | 0 | 0 | 0.776 |  | no
K2O*Cl | 0 | 0 | 0.205 |  | no
K2O*SO3 | 0 | 0 | 1.1 |  | no
K2O*Cr2O3 | 0 | 0 | 0.04 |  | no
K2O*SnO2 | 0 | 0 | 0.036 |  | no
K2O*As2O3 | 0 | 0 | 0.569 |  | no
K2O*Sb2O3 | 0 | 0 | 1.212 |  | no
K2O*CeO2 | 0 | 0 | 0.097 |  | no
K2O*NiO | 0 | 0 | 0.062 |  | no
SrO*TiO2 | 0 | 0 | 0.994 |  | no
SrO*ZrO2 | 0 | 0 | 3.097 |  | no
SrO*BaO | 0 | 0 | 7.211 |  | no
SrO*Li2O | 0 | 0 | 5.634 |  | no
SrO*PbO | 0 | 0 | 0 |  | no
SrO*F | 0 | 0 | 0 |  | no
SrO*Fe2O3 | 0 | 0 | 0.031 |  | no
SrO*P2O5 | 0 | 0 | 0.172 |  | no
SrO*MnO2 | 0 | 0 | 0.122 |  | no
SrO*Cl | 0 | 0 | 0 |  | no
SrO*SO3 | 0 | 0 | 0.31 |  | no
SrO*Cr2O3 | 0 | 0 | 0 |  | no
SrO*SnO2 | 0 | 0 | 0.165 |  | no
SrO*As2O3 | 0 | 0 | 0.009 |  | no
SrO*Sb2O3 | 0 | 0 | 0.193 |  | no
SrO*CeO2 | 0 | 0 | 0.145 |  | no
SrO*NiO | 0 | 0 | 0 |  | no
TiO2*ZrO2 | 0 | 0 | 37.925 |  | no
TiO2*BaO | 0 | 0 | 17.027 |  | no
TiO2*Li2O | 0 | 0 | 22.426 |  | no
TiO2*PbO | 0 | 0 | 0 |  | no
TiO2*F | 0 | 0 | 1.104 |  | no
TiO2*Fe2O3 | 0 | 0 | 1.464 |  | no
TiO2*P2O5 | 0 | 0 | 9.284 |  | no
TiO2*MnO2 | 0 | 0 | 0.16 |  | no
TiO2*Cl | 0 | 0 | 0 |  | no
TiO2*SO3 | 0 | 0 | 0.223 |  | no
TiO2*Cr2O3 | 0 | 0 | 0 |  | no
TiO2*SnO2 | 0 | 0 | 0.021 |  | no
TiO2*As2O3 | 0 | 0 | 0.934 |  | no
TiO2*Sb2O3 | 0 | 0 | 0.723 |  | no
TiO2*CeO2 | 0 | 0 | 0.019 |  | no
TiO2*NiO | 0 | 0 | 0 |  | no
ZrO2*BaO | 0 | 0.60566 | 49.394 |  | no
ZrO2*Li2O | 0 | 0 | 9.323 |  | no
ZrO2*PbO | 0 | 0 | 0.391 |  | no
ZrO2*F | 0 | 0 | 2.354 |  | no
ZrO2*Fe2O3 | 0 | 0 | 0.221 |  | no
ZrO2*P2O5 | 0 | 0 | 3.976 |  | no
ZrO2*MnO2 | 0 | 0 | 0 |  | no
ZrO2*Cl | 0 | 0 | 0 |  | no
ZrO2*SO3 | 0 | 0 | 0.144 |  | no
ZrO2*Cr2O3 | 0 | 0 | 0 |  | no
ZrO2*SnO2 | 0 | 0 | 0.111 |  | no
ZrO2*As2O3 | 0 | 0 | 0.31 |  | no
ZrO2*Sb2O3 | 0 | 0 | 0.207 |  | no
ZrO2*CeO2 | 0 | 0 | 0.075 |  | no
ZrO2*NiO | 0 | 0 | 0 |  | no
BaO*Li2O | 0 | 0 | 10.002 |  | no
BaO*PbO | 0 | 0 | 38.824 |  | no
BaO*F | 0 | 0 | 3.126 |  | no
BaO*Fe2O3 | 0 | 0 | 0.69 |  | no
BaO*P2O5 | 0 | 0 | 7.645 |  | no
BaO*MnO2 | 0 | 0 | 0.066 |  | no
BaO*Cl | 0 | 0 | 0.417 |  | no
BaO*SO3 | 0 | 0 | 0.622 |  | no
BaO*Cr2O3 | 0 | 0 | 0 |  | no
BaO*SnO2 | 0 | 0 | 0.388 |  | no
BaO*As2O3 | 0 | 0 | 0.214 |  | no
BaO*Sb2O3 | 0 | 0 | 0.19 |  | no
BaO*CeO2 | 0 | 0 | 0.106 |  | no
BaO*NiO | 0 | 0 | 0.051 |  | no
Li2O*PbO | 0 | 0 | 1.076 |  | no
Li2O*F | 0 | 0 | 28.919 |  | no
Li2O*Fe2O3 | 0 | 0 | 0.135 |  | no
Li2O*P2O5 | 0 | 0 | 34.124 |  | no
Li2O*MnO2 | 0 | 0 | 0.236 |  | no
Li2O*Cl | 0 | 0 | 0.269 |  | no
Li2O*SO3 | 0 | 0 | 0.43 |  | no
Li2O*Cr2O3 | 0 | 0 | 0 |  | no
Li2O*SnO2 | 0 | 0 | 1.937 |  | no
Li2O*As2O3 | 0 | 0 | 2.428 |  | no
Li2O*Sb2O3 | 0 | 0 | 1.467 |  | no
Li2O*CeO2 | 0 | 0 | 0.2 |  | no
Li2O*NiO | 0 | 0 | 0 |  | no
PbO*F | 0 | 0 | 0 |  | no
PbO*Fe2O3 | 0 | 0 | 0.006 |  | no
PbO*P2O5 | 0 | 0 | 0 |  | no
PbO*MnO2 | 0 | 0 | 0 |  | no
PbO*Cl | 0 | 0 | 0 |  | no
PbO*SO3 | 0 | 0 | 0.081 |  | no
PbO*Cr2O3 | 0 | 0 | 0 |  | no
PbO*SnO2 | 0 | 0 | 0 |  | no
PbO*As2O3 | 0 | 0 | 0.066 |  | no
PbO*Sb2O3 | 0 | 0 | 0.045 |  | no
PbO*CeO2 | 0 | 0 | 0.076 |  | no
PbO*NiO | 0 | 0 | 0 |  | no
F*Fe2O3 | 0 | 0 | 0.03 |  | no
F*P2O5 | 0 | 0 | 1.16 |  | no
F*MnO2 | 0 | 0 | 0 |  | no
F*Cl | 0 | 0 | 0.901 |  | no
F*SO3 | 0 | 0 | 0.119 |  | no
F*Cr2O3 | 0 | 0 | 0 |  | no
F*SnO2 | 0 | 0 | 0.683 |  | no
F*As2O3 | 0 | 0 | 0 |  | no
F*Sb2O3 | 0 | 0 | 0.085 |  | no
F*CeO2 | 0 | 0 | 0 |  | no
F*NiO | 0 | 0 | 0 |  | no
Fe2O3*P2O5 | 0 | 0 | 0.494 |  | no
Fe2O3*MnO2 | 0 | 0 | 0.002 |  | no
Fe2O3*Cl | 0 | 0 | 0 |  | no
Fe2O3*SO3 | 0 | 0 | 0.324 |  | no
Fe2O3*Cr2O3 | 0 | 0 | 0.011 |  | no
Fe2O3*SnO2 | 0 | 0 | 0 |  | no
Fe2O3*As2O3 | 0 | 0 | 0.059 |  | no
Fe2O3*Sb2O3 | 0 | 0 | 0.04 |  | no
Fe2O3*CeO2 | 0 | 0 | 0 |  | no
Fe2O3*NiO | 0 | 0 | 0 |  | no
P2O5*MnO2 | 0 | 0 | 0.012 |  | no
P2O5*Cl | 0 | 0 | 0 |  | no
P2O5*SO3 | 0 | 0 | 0.125 |  | no
P2O5*Cr2O3 | 0 | 0 | 0 |  | no
P2O5*SnO2 | 0 | 0 | 0.074 |  | no
P2O5*As2O3 | 0 | 0 | 0.968 |  | no
P2O5*Sb2O3 | 0 | 0 | 0.009 |  | no
P2O5*CeO2 | 0 | 0 | 0 |  | no
P2O5*NiO | 0 | 0 | 0.016 |  | no
MnO2*Cl | 0 | 0 | 0 |  | no
MnO2*SO3 | 0 | 0 | 0 |  | no
MnO2*Cr2O3 | 0 | 0 | 0 |  | no
MnO2*SnO2 | 0 | 0 | 0 |  | no
MnO2*As2O3 | 0 | 0 | 0 |  | no
MnO2*Sb2O3 | 0 | 0 | 0.007 |  | no
MnO2*CeO2 | 0 | 0 | 0 |  | no
MnO2*NiO | 0 | 0 | 0 |  | no
Cl*SO3 | 0 | 0 | 0 |  | no
Cl*Cr2O3 | 0 | 0 | 0 |  | no
Cl*SnO2 | 0 | 0 | 0 |  | no
Cl*As2O3 | 0 | 0 | 0 |  | no
Cl*Sb2O3 | 0 | 0 | 0 |  | no
Cl*CeO2 | 0 | 0 | 0 |  | no
Cl*NiO | 0 | 0 | 0 |  | no
SO3*Cr2O3 | 0 | 0 | 0.01 |  | no
SO3*SnO2 | 0 | 0 | 0 |  | no
SO3*As2O3 | 0 | 0 | 0.005 |  | no
SO3*Sb2O3 | 0 | 0 | 0.003 |  | no
SO3*CeO2 | 0 | 0 | 0 |  | no
SO3*NiO | 0 | 0 | 0 |  | no
Cr2O3*SnO2 | 0 | 0 | 0 |  | no
Cr2O3*As2O3 | 0 | 0 | 0 |  | no
Cr2O3*Sb2O3 | 0 | 0 | 0 |  | no
Cr2O3*CeO2 | 0 | 0 | 0 |  | no
Cr2O3*NiO | 0 | 0 | 0 |  | no
SnO2*As2O3 | 0 | 0 | 0 |  | no
SnO2*Sb2O3 | 0 | 0 | 0 |  | no
SnO2*CeO2 | 0 | 0 | 0.015 |  | no
SnO2*NiO | 0 | 0 | 0 |  | no
As2O3*Sb2O3 | 0 | 0 | 0.026 |  | no
As2O3*CeO2 | 0 | 0 | 0.01 |  | no
As2O3*NiO | 0 | 0 | 0.001 |  | no
Sb2O3*CeO2 | 0 | 0 | 0.007 |  | no
Sb2O3*NiO | 0 | 0 | 0 |  | no
CeO2*NiO | 0 | 0 | 0 |  | no
SiO2+CaO | 59.9962 | 79.6615 | 90.701 |  | no
SiO2+B2O3 | 53.0042 | 72.8392 | 96.731 |  | no
SiO2+MgO | 48.5466 | 75.0168 | 88.411 |  | no
SiO2+ZnO | 47.7641 | 71.9521 | 92.999 |  | no
SiO2+Al2O3 | 48.3208 | 73.1636 | 91.443 |  | no
SiO2+K2O | 48.0319 | 73.2634 | 92.899 |  | no
SiO2+SrO | 47.7641 | 71.9521 | 86.974 |  | no
SiO2+TiO2 | 47.7641 | 71.9521 | 86.974 |  | no
SiO2+ZrO2 | 47.7641 | 73.4558 | 87.967 |  | no
SiO2+BaO | 47.7641 | 72.3549 | 88.314 |  | no
SiO2+Li2O | 47.7641 | 71.9521 | 86.974 |  | no
SiO2+PbO | 47.7641 | 71.9521 | 87.526 |  | no
SiO2+F | 47.7641 | 71.9521 | 86.974 |  | no
SiO2+Fe2O3 | 47.7641 | 71.9521 | 88.223 |  | no
SiO2+P2O5 | 47.7641 | 71.9521 | 86.974 |  | no
Na2O+CaO | 0 | 19.6669 | 33.297 |  | no
Na2O+B2O3 | 0 | 12.8447 | 36.799 |  | no
Na2O+MgO | 0 | 15.0223 | 33.297 |  | no
Na2O+ZnO | 0 | 11.9576 | 33.297 |  | no
Na2O+Al2O3 | 0 | 13.169 | 33.297 |  | no
Na2O+K2O | 0 | 13.2689 | 33.297 |  | no
Na2O+SrO | 0 | 11.9576 | 33.297 |  | no
Na2O+TiO2 | 0 | 11.9576 | 36.999 |  | no
Na2O+ZrO2 | 0 | 13.4612 | 33.297 |  | no
Na2O+BaO | 0 | 12.3604 | 33.297 |  | no
Na2O+Li2O | 0 | 11.9576 | 33.297 |  | no
Na2O+PbO | 0 | 11.9576 | 33.297 |  | no
Na2O+F | 0 | 11.9576 | 33.297 |  | no
Na2O+Fe2O3 | 0 | 11.9576 | 33.297 |  | no
Na2O+P2O5 | 0 | 11.9576 | 33.297 |  | no
CaO+B2O3 | 0 | 8.5964 | 40.452 |  | no
CaO+MgO | 0 | 10.774 | 35.005 |  | no
CaO+ZnO | 0 | 7.7093 | 30.2 |  | no
CaO+Al2O3 | 0 | 8.9208 | 41.797 |  | no
CaO+K2O | 0 | 9.0206 | 30.2 |  | no
CaO+SrO | 0 | 7.7093 | 30.2 |  | no
CaO+TiO2 | 0 | 7.7093 | 30.996 |  | no
CaO+ZrO2 | 0 | 9.2129 | 30.2 |  | no
CaO+BaO | 0 | 8.1121 | 30.2 |  | no
CaO+Li2O | 0 | 7.7093 | 30.2 |  | no
CaO+PbO | 0 | 7.7093 | 30.2 |  | no
CaO+F | 0 | 7.7093 | 30.2 |  | no
CaO+Fe2O3 | 0 | 7.7093 | 30.2 |  | no
CaO+P2O5 | 0 | 7.7093 | 30.2 |  | no
B2O3+MgO | 0 | 3.9518 | 21.682 |  | no
B2O3+ZnO | 0 | 0.8871 | 21.682 |  | no
B2O3+Al2O3 | 0 | 2.0985 | 24.137 |  | no
B2O3+K2O | 0 | 2.1984 | 25.098 |  | no
B2O3+SrO | 0 | 0.8871 | 21.682 |  | no
B2O3+TiO2 | 0 | 0.8871 | 21.682 |  | no
B2O3+ZrO2 | 0 | 2.3907 | 21.682 |  | no
B2O3+BaO | 0 | 1.2899 | 21.682 |  | no
B2O3+Li2O | 0 | 0.8871 | 21.682 |  | no
B2O3+PbO | 0 | 0.8871 | 21.682 |  | no
B2O3+F | 0 | 0.8871 | 24.831 |  | no
B2O3+Fe2O3 | 0 | 0.8871 | 21.682 |  | no
B2O3+P2O5 | 0 | 0.8871 | 21.682 |  | no
MgO+ZnO | 0 | 3.0647 | 20.003 |  | no
MgO+Al2O3 | 0 | 4.2761 | 22.503 |  | no
MgO+K2O | 0 | 4.376 | 19.183 |  | no
MgO+SrO | 0 | 3.0647 | 17.502 |  | no
MgO+TiO2 | 0 | 3.0647 | 20.999 |  | no
MgO+ZrO2 | 0 | 4.5683 | 25.144 |  | no
MgO+BaO | 0 | 3.4675 | 17.502 |  | no
MgO+Li2O | 0 | 3.0647 | 17.502 |  | no
MgO+PbO | 0 | 3.0647 | 17.502 |  | no
MgO+F | 0 | 3.0647 | 17.502 |  | no
MgO+Fe2O3 | 0 | 3.0647 | 17.502 |  | no
MgO+P2O5 | 0 | 3.0647 | 17.502 |  | no
ZnO+Al2O3 | 0 | 1.2114 | 19.784 |  | no
ZnO+K2O | 0 | 1.3113 | 17.997 |  | no
ZnO+SrO | 0 | 0 | 10.002 |  | no
ZnO+TiO2 | 0 | 0 | 20.999 |  | no
ZnO+ZrO2 | 0 | 1.5036 | 12.001 |  | no
ZnO+BaO | 0 | 0.4028 | 12.64 |  | no
ZnO+Li2O | 0 | 0 | 10.821 |  | no
ZnO+PbO | 0 | 0 | 12.532 |  | no
ZnO+F | 0 | 0 | 10.002 |  | no
ZnO+Fe2O3 | 0 | 0 | 10.002 |  | no
ZnO+P2O5 | 0 | 0 | 10.002 |  | no
Al2O3+K2O | 0 | 2.5227 | 18.393 |  | no
Al2O3+SrO | 0 | 1.2114 | 17.907 |  | no
Al2O3+TiO2 | 0 | 1.2114 | 20.999 |  | no
Al2O3+ZrO2 | 0 | 2.7151 | 18.95 |  | no
Al2O3+BaO | 0 | 1.6142 | 19.198 |  | no
Al2O3+Li2O | 0 | 1.2114 | 26.852 |  | no
Al2O3+PbO | 0 | 1.2114 | 17.907 |  | no
Al2O3+F | 0 | 1.2114 | 17.907 |  | no
Al2O3+Fe2O3 | 0 | 1.2114 | 17.907 |  | no
Al2O3+P2O5 | 0 | 1.2114 | 21.722 |  | no
K2O+SrO | 0 | 1.3113 | 17.997 |  | no
K2O+TiO2 | 0 | 1.3113 | 20.999 |  | no
K2O+ZrO2 | 0 | 2.8149 | 17.997 |  | no
K2O+BaO | 0 | 1.7141 | 25.049 |  | no
K2O+Li2O | 0 | 1.3113 | 17.997 |  | no
K2O+PbO | 0 | 1.3113 | 25.06 |  | no
K2O+F | 0 | 1.3113 | 17.997 |  | no
K2O+Fe2O3 | 0 | 1.3113 | 17.997 |  | no
K2O+P2O5 | 0 | 1.3113 | 17.997 |  | no
SrO+TiO2 | 0 | 0 | 20.999 |  | no
SrO+ZrO2 | 0 | 1.5036 | 12.001 |  | no
SrO+BaO | 0 | 0.4028 | 12.64 |  | no
SrO+Li2O | 0 | 0 | 9.731 |  | no
SrO+PbO | 0 | 0 | 12.532 |  | no
SrO+F | 0 | 0 | 5.188 |  | no
SrO+Fe2O3 | 0 | 0 | 2.586 |  | no
SrO+P2O5 | 0 | 0 | 4.189 |  | no
TiO2+ZrO2 | 0 | 1.5036 | 20.999 |  | no
TiO2+BaO | 0 | 0.4028 | 20.999 |  | no
TiO2+Li2O | 0 | 0 | 20.999 |  | no
TiO2+PbO | 0 | 0 | 20.999 |  | no
TiO2+F | 0 | 0 | 20.999 |  | no
TiO2+Fe2O3 | 0 | 0 | 20.999 |  | no
TiO2+P2O5 | 0 | 0 | 20.999 |  | no
ZrO2+BaO | 0 | 1.9064 | 15.198 |  | no
ZrO2+Li2O | 0 | 1.5036 | 12.001 |  | no
ZrO2+PbO | 0 | 1.5036 | 12.532 |  | no
ZrO2+F | 0 | 1.5036 | 12.001 |  | no
ZrO2+Fe2O3 | 0 | 1.5036 | 12.001 |  | no
ZrO2+P2O5 | 0 | 1.5036 | 12.001 |  | no
BaO+Li2O | 0 | 0.4028 | 12.64 |  | no
BaO+PbO | 0 | 0.4028 | 12.64 |  | no
BaO+F | 0 | 0.4028 | 12.64 |  | no
BaO+Fe2O3 | 0 | 0.4028 | 12.64 |  | no
BaO+P2O5 | 0 | 0.4028 | 12.64 |  | no
Li2O+PbO | 0 | 0 | 12.532 |  | no
Li2O+F | 0 | 0 | 12.079 |  | no
Li2O+Fe2O3 | 0 | 0 | 9.112 |  | no
Li2O+P2O5 | 0 | 0 | 12.76 |  | no
PbO+F | 0 | 0 | 12.532 |  | no
PbO+Fe2O3 | 0 | 0 | 12.532 |  | no
PbO+P2O5 | 0 | 0 | 12.532 |  | no
F+Fe2O3 | 0 | 0 | 5.188 |  | no
F+P2O5 | 0 | 0 | 5.188 |  | no
Fe2O3+P2O5 | 0 | 0 | 4.189 |  | no
SiO2+CaO+B2O3 | 59.9962 | 80.5486 | 96.731 |  | no
SiO2+CaO+MgO | 63.0014 | 82.7261 | 95.001 |  | no
SiO2+CaO+ZnO | 62.9624 | 79.6615 | 92.999 |  | no
SiO2+CaO+K2O | 59.9962 | 80.9728 | 95.903 |  | no
SiO2+CaO+SrO | 59.9962 | 79.6615 | 90.701 |  | no
SiO2+CaO+TiO2 | 59.9962 | 79.6615 | 90.701 |  | no
SiO2+CaO+ZrO2 | 59.9962 | 81.1651 | 93.987 |  | no
SiO2+CaO+BaO | 59.9962 | 80.0643 | 90.702 |  | no
SiO2+CaO+Li2O | 59.9962 | 79.6615 | 90.701 |  | no
SiO2+CaO+PbO | 59.9962 | 79.6615 | 90.701 |  | no
SiO2+CaO+F | 59.9962 | 79.6615 | 90.701 |  | no
SiO2+CaO+Fe2O3 | 59.9962 | 79.6615 | 90.701 |  | no
SiO2+CaO+P2O5 | 59.9962 | 79.6615 | 90.701 |  | no
SiO2+B2O3+MgO | 53.0042 | 75.9039 | 96.731 |  | no
SiO2+B2O3+ZnO | 53.0042 | 72.8392 | 96.731 |  | no
SiO2+B2O3+Al2O3 | 53.0042 | 74.0507 | 97.967 |  | no
SiO2+B2O3+SrO | 53.0042 | 72.8392 | 96.731 |  | no
SiO2+B2O3+TiO2 | 57.3677 | 72.8392 | 96.731 |  | no
SiO2+B2O3+ZrO2 | 53.0042 | 74.3429 | 96.731 |  | no
SiO2+B2O3+BaO | 53.0042 | 73.242 | 96.731 |  | no
SiO2+B2O3+Li2O | 53.0042 | 72.8392 | 96.731 |  | no
SiO2+B2O3+PbO | 53.0042 | 72.8392 | 96.731 |  | no
SiO2+B2O3+F | 53.0042 | 72.8392 | 96.731 |  | no
SiO2+B2O3+Fe2O3 | 53.0042 | 72.8392 | 96.731 |  | no
SiO2+B2O3+P2O5 | 53.0042 | 72.8392 | 96.731 |  | no
SiO2+MgO+ZnO | 48.5466 | 75.0168 | 92.999 |  | no
SiO2+MgO+Al2O3 | 49.1033 | 76.2283 | 92.88 |  | no
SiO2+MgO+K2O | 48.8144 | 76.3281 | 92.899 |  | no
SiO2+MgO+SrO | 48.5466 | 75.0168 | 88.411 |  | no
SiO2+MgO+TiO2 | 48.5466 | 75.0168 | 88.411 |  | no
SiO2+MgO+ZrO2 | 48.5466 | 76.5204 | 92.09 |  | no
SiO2+MgO+BaO | 48.5466 | 75.4196 | 88.411 |  | no
SiO2+MgO+Li2O | 48.5466 | 75.0168 | 88.411 |  | no
SiO2+MgO+PbO | 48.5466 | 75.0168 | 88.411 |  | no
SiO2+MgO+F | 48.5466 | 75.0168 | 88.411 |  | no
SiO2+MgO+Fe2O3 | 48.5466 | 75.0168 | 89.66 |  | no
SiO2+MgO+P2O5 | 48.5466 | 75.0168 | 88.411 |  | no
SiO2+ZnO+Al2O3 | 48.3208 | 73.1636 | 92.999 |  | no
SiO2+ZnO+K2O | 48.0319 | 73.2634 | 92.999 |  | no
SiO2+ZnO+SrO | 47.7641 | 71.9521 | 92.999 |  | no
SiO2+ZnO+TiO2 | 47.7641 | 71.9521 | 92.999 |  | no
SiO2+ZnO+ZrO2 | 47.7641 | 73.4558 | 92.999 |  | no
SiO2+ZnO+BaO | 47.7641 | 72.3549 | 92.999 |  | no
SiO2+ZnO+Li2O | 47.7641 | 71.9521 | 92.999 |  | no
SiO2+ZnO+PbO | 47.7641 | 71.9521 | 92.999 |  | no
SiO2+ZnO+F | 47.7641 | 71.9521 | 92.999 |  | no
SiO2+ZnO+Fe2O3 | 47.7641 | 71.9521 | 92.999 |  | no
SiO2+ZnO+P2O5 | 47.7641 | 71.9521 | 92.999 |  | no
SiO2+Al2O3+K2O | 48.5887 | 74.4749 | 97.209 |  | no
SiO2+Al2O3+SrO | 48.3208 | 73.1636 | 91.443 |  | no
SiO2+Al2O3+TiO2 | 48.3208 | 73.1636 | 91.443 |  | no
SiO2+Al2O3+ZrO2 | 48.3208 | 74.6672 | 91.443 |  | no
SiO2+Al2O3+BaO | 48.3208 | 73.5664 | 91.443 |  | no
SiO2+Al2O3+Li2O | 48.3208 | 73.1636 | 95.32 |  | no
SiO2+Al2O3+PbO | 48.3208 | 73.1636 | 91.443 |  | no
SiO2+Al2O3+F | 48.3208 | 73.1636 | 91.443 |  | no
SiO2+Al2O3+Fe2O3 | 48.3208 | 73.1636 | 93.012 |  | no
SiO2+Al2O3+P2O5 | 48.3208 | 73.1636 | 91.443 |  | no
SiO2+K2O+SrO | 48.0319 | 73.2634 | 92.899 |  | no
SiO2+K2O+TiO2 | 48.0319 | 73.2634 | 92.899 |  | no
SiO2+K2O+ZrO2 | 48.0319 | 74.7671 | 92.899 |  | no
SiO2+K2O+Li2O | 48.0319 | 73.2634 | 92.899 |  | no
SiO2+K2O+F | 48.0319 | 73.2634 | 92.899 |  | no
SiO2+K2O+Fe2O3 | 48.0319 | 73.2634 | 92.976 |  | no
SiO2+K2O+P2O5 | 48.0319 | 73.2634 | 92.899 |  | no
SiO2+SrO+TiO2 | 47.7641 | 71.9521 | 86.974 |  | no
SiO2+SrO+ZrO2 | 47.7641 | 73.4558 | 87.967 |  | no
SiO2+SrO+BaO | 47.7641 | 72.3549 | 88.314 |  | no
SiO2+SrO+Li2O | 47.7641 | 71.9521 | 86.974 |  | no
SiO2+SrO+PbO | 47.7641 | 71.9521 | 87.526 |  | no
SiO2+SrO+F | 47.7641 | 71.9521 | 86.974 |  | no
SiO2+SrO+Fe2O3 | 47.7641 | 71.9521 | 88.223 |  | no
SiO2+SrO+P2O5 | 47.7641 | 71.9521 | 86.974 |  | no
SiO2+TiO2+ZrO2 | 47.7641 | 73.4558 | 87.967 |  | no
SiO2+TiO2+BaO | 47.7641 | 72.3549 | 88.314 |  | no
SiO2+TiO2+Li2O | 47.7641 | 71.9521 | 86.974 |  | no
SiO2+TiO2+PbO | 47.7641 | 71.9521 | 87.526 |  | no
SiO2+TiO2+F | 47.7641 | 71.9521 | 86.974 |  | no
SiO2+TiO2+Fe2O3 | 47.7641 | 71.9521 | 88.223 |  | no
SiO2+TiO2+P2O5 | 47.7641 | 71.9521 | 86.974 |  | no
SiO2+ZrO2+BaO | 47.7641 | 73.8586 | 90.239 |  | no
SiO2+ZrO2+Li2O | 47.7641 | 73.4558 | 87.967 |  | no
SiO2+ZrO2+PbO | 47.7641 | 73.4558 | 87.967 |  | no
SiO2+ZrO2+F | 47.7641 | 73.4558 | 87.967 |  | no
SiO2+ZrO2+Fe2O3 | 47.7641 | 73.4558 | 88.223 |  | no
SiO2+ZrO2+P2O5 | 47.7641 | 73.4558 | 87.967 |  | no
SiO2+BaO+Li2O | 47.7641 | 72.3549 | 88.314 |  | no
SiO2+BaO+PbO | 47.7641 | 72.3549 | 88.314 |  | no
SiO2+BaO+F | 47.7641 | 72.3549 | 88.314 |  | no
SiO2+BaO+Fe2O3 | 47.7641 | 72.3549 | 88.314 |  | no
SiO2+BaO+P2O5 | 47.7641 | 72.3549 | 88.314 |  | no
SiO2+Li2O+PbO | 47.7641 | 71.9521 | 87.526 |  | no
SiO2+Li2O+F | 47.7641 | 71.9521 | 86.974 |  | no
SiO2+Li2O+Fe2O3 | 47.7641 | 71.9521 | 88.223 |  | no
SiO2+Li2O+P2O5 | 47.7641 | 71.9521 | 86.974 |  | no
SiO2+PbO+F | 47.7641 | 71.9521 | 87.526 |  | no
SiO2+PbO+Fe2O3 | 47.7641 | 71.9521 | 88.223 |  | no
SiO2+PbO+P2O5 | 47.7641 | 71.9521 | 87.526 |  | no
SiO2+F+Fe2O3 | 47.7641 | 71.9521 | 88.223 |  | no
SiO2+F+P2O5 | 47.7641 | 71.9521 | 86.974 |  | no
SiO2+Fe2O3+P2O5 | 47.7641 | 71.9521 | 88.223 |  | no
(SiO2+Na2O)*SiO2 | 2767.4894 | 6037.4849 | 7565.33 |  | no

## Matrices
Inverse information and correlation matrices
Inverse information matrix (XT*X)-1
| Constant | SiO2 | Na2O | CaO | B2O3 | MgO | ZnO | Al2O3 | K2O | SrO | TiO2 | ZrO2 | BaO | Li2O | PbO | F | Fe2O3 | P2O5 | Na2O*Na2O | Na2O*CaO | Na2O*B2O3 | Na2O*MgO | Na2O*K2O | CaO*CaO | CaO*MgO | B2O3*B2O3 | B2O3*MgO | MgO*Al2O3 | Al2O3*Al2O3 | K2O*K2O | BaO*BaO | Na2O^3
Constant | 4212.769 | -42.1551 | -41.9731 | -42.1983 | -42.1289 | -41.9132 | -42.2355 | -41.8581 | -41.6402 | -43.3411 | -42.1276 | -41.9081 | -42.0517 | -42.7819 | -42.1074 | -42.3457 | -42.7592 | -42.7731 | -0.0054313 | -0.019405 | 0.0049961 | -0.023263 | -0.050668 | 0.0044221 | -0.0004264 | -0.0015365 | 0.016133 | -0.047908 | -0.017827 | -0.024133 | -0.00044457 | 7.4579e-05
SiO2 | -42.1551 | 0.42184 | 0.41981 | 0.42222 | 0.42146 | 0.41933 | 0.42261 | 0.41883 | 0.41656 | 0.43371 | 0.42157 | 0.41935 | 0.42079 | 0.42808 | 0.42132 | 0.42377 | 0.42786 | 0.42809 | 6.2643e-05 | 0.00019673 | -4.3926e-05 | 0.00023832 | 0.00051726 | -4.337e-05 | 6.5583e-06 | 1.7877e-05 | -0.00015401 | 0.00048283 | 0.00017565 | 0.00024456 | 3.2563e-06 | -8.6399e-07
Na2O | -41.9731 | 0.41981 | 0.42414 | 0.42055 | 0.4197 | 0.41761 | 0.42077 | 0.41601 | 0.41782 | 0.43065 | 0.41952 | 0.41719 | 0.41867 | 0.4258 | 0.41892 | 0.42091 | 0.42367 | 0.42471 | -0.00033489 | 0.00011628 | -0.00012511 | 0.00017759 | 0.00013923 | -3.971e-05 | 2.463e-06 | 3.0335e-05 | -0.00014731 | 0.00055526 | 0.00031181 | 0.00011962 | -2.0248e-05 | 6.4022e-06
CaO | -42.1983 | 0.42222 | 0.42055 | 0.42422 | 0.42234 | 0.41984 | 0.42292 | 0.41898 | 0.4159 | 0.43374 | 0.42197 | 0.4197 | 0.42067 | 0.42907 | 0.42224 | 0.42401 | 0.43057 | 0.42842 | 5.5309e-05 | 0.00013532 | -6.039e-05 | 0.00024414 | 0.00057585 | -9.9445e-05 | -2.8261e-05 | 1.2826e-05 | -0.00018878 | 0.00046342 | 0.00019074 | 0.0003075 | 7.2474e-05 | -8.1014e-07
B2O3 | -42.1289 | 0.42146 | 0.4197 | 0.42234 | 0.42325 | 0.4199 | 0.42228 | 0.41824 | 0.41629 | 0.43355 | 0.42116 | 0.4191 | 0.42062 | 0.42792 | 0.42153 | 0.42418 | 0.42986 | 0.42699 | 9.2236e-05 | 0.00019621 | -9.9637e-05 | 0.00019806 | 0.00052939 | -5.0777e-05 | -2.1685e-05 | -6.9742e-05 | -0.00027827 | 0.00043344 | 0.0002247 | 0.00026219 | 3.0041e-05 | -1.7203e-06
MgO | -41.9132 | 0.41933 | 0.41761 | 0.41984 | 0.4199 | 0.41947 | 0.42038 | 0.41682 | 0.41375 | 0.43145 | 0.41885 | 0.41675 | 0.41859 | 0.42564 | 0.41928 | 0.42122 | 0.42632 | 0.42567 | 7.4254e-05 | 0.00021831 | -7.684e-05 | 9.3467e-05 | 0.00054067 | -3.973e-05 | -9.6774e-05 | -7.6809e-06 | -0.00027511 | 0.00033049 | 0.00017175 | 0.00028728 | 1.0981e-05 | -1.2207e-06
ZnO | -42.2355 | 0.42261 | 0.42077 | 0.42292 | 0.42228 | 0.42038 | 0.42539 | 0.41996 | 0.41764 | 0.43548 | 0.42227 | 0.42017 | 0.42193 | 0.42889 | 0.4222 | 0.42461 | 0.42861 | 0.42874 | 6.8384e-05 | 0.0002076 | -5.5856e-05 | 0.00020303 | 0.00048251 | -4.0281e-05 | 2.0763e-05 | 2.4202e-05 | -0.00018067 | 0.00042666 | 0.00016581 | 0.00023878 | -1.7365e-05 | -1.0976e-06
Al2O3 | -41.8581 | 0.41883 | 0.41601 | 0.41898 | 0.41824 | 0.41682 | 0.41996 | 0.41941 | 0.41303 | 0.43065 | 0.41862 | 0.41668 | 0.41759 | 0.42538 | 0.41874 | 0.42002 | 0.42281 | 0.42606 | 0.00013348 | 0.00022562 | -5.8431e-05 | 0.00020852 | 0.00060535 | -4.2406e-05 | 4.5873e-06 | 3.5784e-05 | -0.00015452 | 0.00036473 | -6.0925e-05 | 0.0002866 | 4.7141e-05 | -2.1046e-06
K2O | -41.6402 | 0.41656 | 0.41782 | 0.4159 | 0.41629 | 0.41375 | 0.41764 | 0.41303 | 0.41827 | 0.42796 | 0.41632 | 0.41418 | 0.41579 | 0.42174 | 0.41541 | 0.41895 | 0.41428 | 0.4208 | -0.00014103 | 0.00021723 | -4.6216e-05 | 0.00023846 | 3.9779e-05 | 4.4524e-06 | 5.119e-05 | -2.8827e-06 | -0.00016312 | 0.00057459 | 0.00029514 | -0.00017771 | -5.4187e-05 | 2.7364e-06
SrO | -43.3411 | 0.43371 | 0.43065 | 0.43374 | 0.43355 | 0.43145 | 0.43548 | 0.43065 | 0.42796 | 0.49502 | 0.43356 | 0.43132 | 0.43137 | 0.44133 | 0.4335 | 0.4373 | 0.4446 | 0.44206 | 0.00017734 | 0.00020509 | -5.218e-05 | 0.00019058 | 0.00051777 | -2.3374e-05 | 9.2179e-05 | 1.3389e-05 | -0.00012726 | 0.00017336 | 0.00013434 | 0.00026175 | 0.00012759 | -3.5478e-06
TiO2 | -42.1276 | 0.42157 | 0.41952 | 0.42197 | 0.42116 | 0.41885 | 0.42227 | 0.41862 | 0.41632 | 0.43356 | 0.42272 | 0.41904 | 0.42047 | 0.42771 | 0.42108 | 0.42367 | 0.4276 | 0.42769 | 6.253e-05 | 0.00018967 | -4.1594e-05 | 0.00025495 | 0.00051165 | -4.497e-05 | 1.4443e-05 | 1.7714e-05 | -0.0001532 | 0.00049166 | 0.00016873 | 0.0002375 | 7.2674e-06 | -8.6285e-07
ZrO2 | -41.9081 | 0.41935 | 0.41719 | 0.4197 | 0.4191 | 0.41675 | 0.42017 | 0.41668 | 0.41418 | 0.43132 | 0.41904 | 0.41745 | 0.41801 | 0.42559 | 0.41895 | 0.42129 | 0.42545 | 0.4257 | 7.878e-05 | 0.0001982 | -4.8192e-05 | 0.00024914 | 0.00053503 | -4.147e-05 | 1.3835e-05 | 1.6039e-05 | -0.0001538 | 0.00048237 | 0.00015817 | 0.00024168 | 3.5417e-05 | -1.1872e-06
BaO | -42.0517 | 0.42079 | 0.41867 | 0.42067 | 0.42062 | 0.41859 | 0.42193 | 0.41759 | 0.41579 | 0.43137 | 0.42047 | 0.41801 | 0.42502 | 0.4276 | 0.42015 | 0.4225 | 0.42733 | 0.42577 | 7.2681e-05 | 0.00022726 | -4.7107e-05 | 0.00022515 | 0.00045079 | -2.0821e-05 | 3.292e-06 | 1.402e-05 | -0.00025523 | 0.00051739 | 0.00017259 | 0.00024559 | -0.00045744 | -1.0201e-06
Li2O | -42.7819 | 0.42808 | 0.4258 | 0.42907 | 0.42792 | 0.42564 | 0.42889 | 0.42538 | 0.42174 | 0.44133 | 0.42771 | 0.42559 | 0.4276 | 0.43733 | 0.42793 | 0.42923 | 0.43666 | 0.43469 | 0.00010031 | 0.00016994 | -5.2673e-05 | 0.00024625 | 0.0005801 | -5.0926e-05 | -2.7669e-05 | 2.2129e-05 | -0.00018343 | 0.0005421 | 6.453e-05 | 0.0003114 | -1.8271e-05 | -1.7228e-06
PbO | -42.1074 | 0.42132 | 0.41892 | 0.42224 | 0.42153 | 0.41928 | 0.4222 | 0.41874 | 0.41541 | 0.4335 | 0.42108 | 0.41895 | 0.42015 | 0.42793 | 0.42245 | 0.42327 | 0.42918 | 0.42796 | 9.6721e-05 | 0.00019618 | -5.2587e-05 | 0.00022865 | 0.0005868 | -6.0477e-05 | -2.0509e-05 | 1.7975e-06 | -0.00020213 | 0.00044238 | 0.00014819 | 0.00027231 | 4.7262e-05 | -1.4529e-06
F | -42.3457 | 0.42377 | 0.42091 | 0.42401 | 0.42418 | 0.42122 | 0.42461 | 0.42002 | 0.41895 | 0.4373 | 0.42367 | 0.42129 | 0.4225 | 0.42923 | 0.42327 | 0.43851 | 0.43035 | 0.43057 | 0.00012271 | 0.00020705 | -4.7646e-05 | 0.00024072 | 0.00050347 | -3.2826e-05 | 9.1525e-06 | -5.7958e-05 | -0.00011146 | 0.0004841 | 0.00019657 | 0.0001944 | 2.7242e-05 | -2.0512e-06
Fe2O3 | -42.7592 | 0.42786 | 0.42367 | 0.43057 | 0.42986 | 0.42632 | 0.42861 | 0.42281 | 0.41428 | 0.4446 | 0.4276 | 0.42545 | 0.42733 | 0.43666 | 0.42918 | 0.43035 | 0.46214 | 0.4368 | 0.00027379 | 0.00010852 | -0.0001281 | 0.00020341 | 0.0010992 | -0.00011953 | -6.9726e-05 | -3.2128e-05 | -0.00019927 | 0.00025571 | 0.00024005 | 0.00071117 | 6.7554e-05 | -5.3412e-06
P2O5 | -42.7731 | 0.42809 | 0.42471 | 0.42842 | 0.42699 | 0.42567 | 0.42874 | 0.42606 | 0.4208 | 0.44206 | 0.42769 | 0.4257 | 0.42577 | 0.43469 | 0.42796 | 0.43057 | 0.4368 | 0.44823 | 0.00014972 | 0.00019801 | -2.3471e-05 | 0.00023632 | 0.00067835 | -4.1533e-05 | -2.8067e-05 | 4.7106e-05 | -8.0053e-05 | 0.00050184 | 2.9063e-05 | 0.00031315 | 0.00012804 | -2.5301e-06
Na2O*Na2O | -0.0054313 | 6.2643e-05 | -0.00033489 | 5.5309e-05 | 9.2236e-05 | 7.4254e-05 | 6.8384e-05 | 0.00013348 | -0.00014103 | 0.00017734 | 6.253e-05 | 7.878e-05 | 7.2681e-05 | 0.00010031 | 9.6721e-05 | 0.00012271 | 0.00027379 | 0.00014972 | 3.2844e-05 | 1.6877e-06 | 9.4735e-07 | -8.9681e-07 | 2.2849e-05 | -3.7077e-07 | 1.2929e-06 | -1.5656e-06 | 4.2209e-07 | -9.4039e-06 | -8.5616e-06 | 9.1907e-06 | 1.3995e-06 | -7.0032e-07
Na2O*CaO | -0.019405 | 0.00019673 | 0.00011628 | 0.00013532 | 0.00019621 | 0.00021831 | 0.0002076 | 0.00022562 | 0.00021723 | 0.00020509 | 0.00018967 | 0.0001982 | 0.00022726 | 0.00016994 | 0.00019618 | 0.00020705 | 0.00010852 | 0.00019801 | 1.6877e-06 | 6.7502e-06 | 2.6411e-06 | 1.0636e-07 | 1.597e-06 | 1.7953e-06 | -7.4038e-07 | -9.2562e-07 | -2.9063e-06 | -3.3731e-07 | -1.7454e-06 | -1.7734e-06 | -1.6798e-06 | 1.2945e-08
Na2O*B2O3 | 0.0049961 | -4.3926e-05 | -0.00012511 | -6.039e-05 | -9.9637e-05 | -7.684e-05 | -5.5856e-05 | -5.8431e-05 | -4.6216e-05 | -5.218e-05 | -4.1594e-05 | -4.8192e-05 | -4.7107e-05 | -5.2673e-05 | -5.2587e-05 | -4.7646e-05 | -0.0001281 | -2.3471e-05 | 9.4735e-07 | 2.6411e-06 | 6.9964e-06 | 4.1082e-06 | 1.7569e-06 | 1.8821e-07 | -4.6985e-07 | 5.1731e-07 | 6.1388e-07 | 3.7452e-06 | -1.3133e-06 | -1.9965e-06 | 2.8183e-08 | 1.5683e-08
Na2O*MgO | -0.023263 | 0.00023832 | 0.00017759 | 0.00024414 | 0.00019806 | 9.3467e-05 | 0.00020303 | 0.00020852 | 0.00023846 | 0.00019058 | 0.00025495 | 0.00024914 | 0.00022515 | 0.00024625 | 0.00022865 | 0.00024072 | 0.00020341 | 0.00023632 | -8.9681e-07 | 1.0636e-07 | 4.1082e-06 | 1.3768e-05 | 2.8565e-06 | -4.5426e-07 | 1.4731e-06 | 5.9923e-07 | 1.9553e-06 | 1.4266e-05 | -1.1553e-06 | -2.2297e-06 | 5.2448e-07 | 6.1785e-08
Na2O*K2O | -0.050668 | 0.00051726 | 0.00013923 | 0.00057585 | 0.00052939 | 0.00054067 | 0.00048251 | 0.00060535 | 3.9779e-05 | 0.00051777 | 0.00051165 | 0.00053503 | 0.00045079 | 0.0005801 | 0.0005868 | 0.00050347 | 0.0010992 | 0.00067835 | 2.2849e-05 | 1.597e-06 | 1.7569e-06 | 2.8565e-06 | 4.9619e-05 | -3.1596e-06 | -3.0477e-06 | 3.6489e-07 | -3.9764e-06 | -8.172e-06 | -1.163e-05 | 2.5035e-05 | 9.7848e-06 | -3.8648e-07
CaO*CaO | 0.0044221 | -4.337e-05 | -3.971e-05 | -9.9445e-05 | -5.0777e-05 | -3.973e-05 | -4.0281e-05 | -4.2406e-05 | 4.4524e-06 | -2.3374e-05 | -4.497e-05 | -4.147e-05 | -2.0821e-05 | -5.0926e-05 | -6.0477e-05 | -3.2826e-05 | -0.00011953 | -4.1533e-05 | -3.7077e-07 | 1.7953e-06 | 1.8821e-07 | -4.5426e-07 | -3.1596e-06 | 2.3808e-06 | 1.9538e-07 | -1.3664e-07 | 5.5916e-07 | 2.2517e-06 | -5.7364e-07 | -2.624e-06 | -2.7344e-06 | 5.2311e-09
CaO*MgO | -0.0004264 | 6.5583e-06 | 2.463e-06 | -2.8261e-05 | -2.1685e-05 | -9.6774e-05 | 2.0763e-05 | 4.5873e-06 | 5.119e-05 | 9.2179e-05 | 1.4443e-05 | 1.3835e-05 | 3.292e-06 | -2.7669e-05 | -2.0509e-05 | 9.1525e-06 | -6.9726e-05 | -2.8067e-05 | 1.2929e-06 | -7.4038e-07 | -4.6985e-07 | 1.4731e-06 | -3.0477e-06 | 1.9538e-07 | 1.4123e-05 | 8.2488e-07 | 6.8521e-06 | -1.0209e-05 | 3.1636e-06 | -2.627e-06 | -1.5722e-06 | -4.0702e-08
B2O3*B2O3 | -0.0015365 | 1.7877e-05 | 3.0335e-05 | 1.2826e-05 | -6.9742e-05 | -7.6809e-06 | 2.4202e-05 | 3.5784e-05 | -2.8827e-06 | 1.3389e-05 | 1.7714e-05 | 1.6039e-05 | 1.402e-05 | 2.2129e-05 | 1.7975e-06 | -5.7958e-05 | -3.2128e-05 | 4.7106e-05 | -1.5656e-06 | -9.2562e-07 | 5.1731e-07 | 5.9923e-07 | 3.6489e-07 | -1.3664e-07 | 8.2488e-07 | 5.0749e-06 | 4.0924e-06 | 1.1504e-06 | -2.0534e-06 | 1.1446e-06 | -1.0605e-06 | 3.4811e-08
B2O3*MgO | 0.016133 | -0.00015401 | -0.00014731 | -0.00018878 | -0.00027827 | -0.00027511 | -0.00018067 | -0.00015452 | -0.00016312 | -0.00012726 | -0.0001532 | -0.0001538 | -0.00025523 | -0.00018343 | -0.00020213 | -0.00011146 | -0.00019927 | -8.0053e-05 | 4.2209e-07 | -2.9063e-06 | 6.1388e-07 | 1.9553e-06 | -3.9764e-06 | 5.5916e-07 | 6.8521e-06 | 4.0924e-06 | 3.1694e-05 | -1.3457e-06 | -1.0822e-06 | -2.3021e-07 | 4.4773e-06 | -3.6194e-08
MgO*Al2O3 | -0.047908 | 0.00048283 | 0.00055526 | 0.00046342 | 0.00043344 | 0.00033049 | 0.00042666 | 0.00036473 | 0.00057459 | 0.00017336 | 0.00049166 | 0.00048237 | 0.00051739 | 0.0005421 | 0.00044238 | 0.0004841 | 0.00025571 | 0.00050184 | -9.4039e-06 | -3.3731e-07 | 3.7452e-06 | 1.4266e-05 | -8.172e-06 | 2.2517e-06 | -1.0209e-05 | 1.1504e-06 | -1.3457e-06 | 5.6628e-05 | -2.433e-06 | -6.416e-06 | -4.9673e-06 | 2.0447e-07
Al2O3*Al2O3 | -0.017827 | 0.00017565 | 0.00031181 | 0.00019074 | 0.0002247 | 0.00017175 | 0.00016581 | -6.0925e-05 | 0.00029514 | 0.00013434 | 0.00016873 | 0.00015817 | 0.00017259 | 6.453e-05 | 0.00014819 | 0.00019657 | 0.00024005 | 2.9063e-05 | -8.5616e-06 | -1.7454e-06 | -1.3133e-06 | -1.1553e-06 | -1.163e-05 | -5.7364e-07 | 3.1636e-06 | -2.0534e-06 | -1.0822e-06 | -2.433e-06 | 2.3573e-05 | -6.0966e-06 | -1.7416e-06 | 1.4317e-07
K2O*K2O | -0.024133 | 0.00024456 | 0.00011962 | 0.0003075 | 0.00026219 | 0.00028728 | 0.00023878 | 0.0002866 | -0.00017771 | 0.00026175 | 0.0002375 | 0.00024168 | 0.00024559 | 0.0003114 | 0.00027231 | 0.0001944 | 0.00071117 | 0.00031315 | 9.1907e-06 | -1.7734e-06 | -1.9965e-06 | -2.2297e-06 | 2.5035e-05 | -2.624e-06 | -2.627e-06 | 1.1446e-06 | -2.3021e-07 | -6.416e-06 | -6.0966e-06 | 3.0572e-05 | 1.6348e-06 | -1.7366e-07
BaO*BaO | -0.00044457 | 3.2563e-06 | -2.0248e-05 | 7.2474e-05 | 3.0041e-05 | 1.0981e-05 | -1.7365e-05 | 4.7141e-05 | -5.4187e-05 | 0.00012759 | 7.2674e-06 | 3.5417e-05 | -0.00045744 | -1.8271e-05 | 4.7262e-05 | 2.7242e-05 | 6.7554e-05 | 0.00012804 | 1.3995e-06 | -1.6798e-06 | 2.8183e-08 | 5.2448e-07 | 9.7848e-06 | -2.7344e-06 | -1.5722e-06 | -1.0605e-06 | 4.4773e-06 | -4.9673e-06 | -1.7416e-06 | 1.6348e-06 | 4.9742e-05 | -1.9692e-08
Na2O^3 | 7.4579e-05 | -8.6399e-07 | 6.4022e-06 | -8.1014e-07 | -1.7203e-06 | -1.2207e-06 | -1.0976e-06 | -2.1046e-06 | 2.7364e-06 | -3.5478e-06 | -8.6285e-07 | -1.1872e-06 | -1.0201e-06 | -1.7228e-06 | -1.4529e-06 | -2.0512e-06 | -5.3412e-06 | -2.5301e-06 | -7.0032e-07 | 1.2945e-08 | 1.5683e-08 | 6.1785e-08 | -3.8648e-07 | 5.2311e-09 | -4.0702e-08 | 3.4811e-08 | -3.6194e-08 | 2.0447e-07 | 1.4317e-07 | -1.7366e-07 | -1.9692e-08 | 1.6323e-08
Correlation matrix |  |  |  | Correlation limit for better viewing: | 0.5
| SiO2 | Na2O | CaO | B2O3 | MgO | ZnO | Al2O3 | K2O | SrO | TiO2 | ZrO2 | BaO | Li2O | PbO | F | Fe2O3 | P2O5 | Na2O*Na2O | Na2O*CaO | Na2O*B2O3 | Na2O*MgO | Na2O*K2O | CaO*CaO | CaO*MgO | B2O3*B2O3 | B2O3*MgO | MgO*Al2O3 | Al2O3*Al2O3 | K2O*K2O | BaO*BaO | Na2O^3
SiO2 | 1
Na2O | -0.16749 | 1
CaO | -0.56167 | 0.0087602 | 1
B2O3 | 0.21525 | -0.26026 | -0.53288 | 1
MgO | -0.41939 | 0.063962 | 0.23949 | -0.3589 | 1
ZnO | -0.023235 | -0.090197 | -0.15725 | 0.11379 | 0.011228 | 1
Al2O3 | -0.23984 | -0.54777 | 0.18189 | -0.080454 | 0.060059 | 0.018352 | 1
K2O | 0.038858 | -0.43778 | -0.017409 | -0.075927 | -0.10814 | -0.030369 | -0.035229 | 1
SrO | -0.043805 | -0.078697 | -0.0044542 | -0.035434 | 0.036092 | -0.034158 | 0.16874 | -0.0037219 | 1
TiO2 | -0.24877 | 0.03113 | 0.011474 | -0.043001 | -0.01008 | 0.024328 | -0.026297 | 0.024802 | -0.012576 | 1
ZrO2 | -0.13652 | 0.032787 | -0.040794 | -0.052359 | -0.023982 | -0.03625 | -0.14008 | -0.13477 | -0.013847 | 0.086415 | 1
BaO | -0.030726 | -0.058644 | -0.10508 | -0.034564 | -0.13629 | -0.047776 | -0.05922 | 0.10526 | 0.07825 | 0.0023432 | 0.084105 | 1
Li2O | -0.035167 | -0.21543 | -0.25363 | -0.00061047 | -0.061642 | 0.084173 | 0.53973 | -0.11184 | 0.044394 | 0.081739 | -0.020049 | -0.078867 | 1
PbO | 0.062841 | -0.044933 | -0.13111 | -0.075506 | -0.093386 | -0.031973 | -0.093471 | 0.17664 | -0.015512 | -0.022512 | -0.036399 | 0.018916 | -0.031216 | 1
F | -0.073443 | -0.069146 | -0.17699 | 0.2131 | -0.092325 | -0.024494 | 0.21429 | -0.099005 | -0.025963 | -0.032569 | -0.042482 | -0.040566 | 0.29381 | -0.022549 | 1
Fe2O3 | -0.10178 | -0.3427 | 0.25851 | -0.29607 | 0.23476 | -0.10446 | 0.32069 | 0.44356 | -0.055115 | -0.056634 | -0.13056 | -0.14515 | -0.11549 | -0.048273 | -0.08024 | 1
P2O5 | -0.072258 | -0.13524 | -0.056325 | 0.030838 | -0.093962 | 0.031249 | 0.12102 | 0.16285 | -0.016856 | 0.055855 | -0.030646 | 0.052141 | 0.18054 | -0.017803 | 0.006676 | -0.055407 | 1
Na2O*Na2O | -0.20643 | 0.91705 | 0.020164 | -0.27185 | 0.071573 | -0.094294 | -0.41966 | -0.35388 | -0.07408 | 0.019849 | 0.0028712 | -0.087898 | -0.1753 | -0.043511 | -0.080567 | -0.22481 | -0.10828 | 1
Na2O*CaO | -0.27314 | 0.72475 | 0.42677 | -0.45627 | 0.1581 | -0.16871 | -0.41007 | -0.336 | -0.066587 | 0.077552 | 0.033056 | -0.15321 | -0.19702 | -0.096423 | -0.11866 | -0.14877 | -0.1076 | 0.55898 | 1
Na2O*B2O3 | -0.049116 | 0.14685 | -0.39192 | 0.68047 | -0.28615 | 0.046434 | -0.084762 | -0.15083 | -0.050631 | -0.033697 | -0.024671 | -0.035983 | -0.037052 | -0.057239 | 0.19634 | -0.2202 | -0.0414 | 0.14611 | -0.25405 | 1
Na2O*MgO | -0.27568 | 0.55182 | 0.11026 | -0.33292 | 0.65498 | 0.029008 | -0.28864 | -0.31134 | -0.055431 | -0.035607 | -0.062437 | -0.10916 | -0.12473 | -0.069248 | -0.079729 | -0.10815 | -0.086326 | 0.45498 | 0.50704 | -0.21745 | 1
Na2O*K2O | -0.051358 | 0.18166 | -0.058176 | -0.065472 | -0.17275 | 0.081555 | -0.28142 | 0.38065 | 0.075217 | 0.086459 | -0.092541 | 0.16343 | -0.061788 | 0.045557 | -0.050729 | -0.19839 | 0.038544 | 0.041817 | 0.11915 | 0.017632 | -0.059988 | 1
CaO*CaO | -0.50269 | -0.13619 | 0.90168 | -0.35384 | 0.092555 | -0.11538 | 0.33309 | -0.052004 | -0.026555 | -0.011649 | -0.082001 | -0.072123 | -0.15771 | -0.072294 | -0.10708 | 0.22683 | -0.047108 | -0.086389 | 0.1659 | -0.24605 | -0.027818 | -0.11304 | 1
CaO*MgO | -0.4713 | -0.012098 | 0.49565 | -0.36882 | 0.80796 | -0.088807 | 0.12672 | -0.075101 | 0.010586 | -0.036262 | -0.077561 | -0.15304 | -0.15132 | -0.075496 | -0.10607 | 0.33425 | -0.08924 | 0.0085938 | 0.21122 | -0.26835 | 0.37202 | -0.1714 | 0.35371 | 1
B2O3*B2O3 | 0.1241 | -0.23105 | -0.43665 | 0.94009 | -0.30631 | 0.040941 | -0.076176 | -0.067861 | -0.055968 | -0.041563 | -0.067673 | -0.047366 | -0.018782 | -0.059629 | 0.29323 | -0.23148 | 0.0012013 | -0.23881 | -0.37015 | 0.63124 | -0.27789 | -0.096269 | -0.27192 | -0.30605 | 1
B2O3*MgO | -0.21785 | -0.1544 | -0.1203 | 0.37853 | 0.19587 | 0.16837 | -0.0044928 | 0.019468 | 0.063062 | 0.03625 | -0.021858 | 0.11449 | 0.0087554 | -0.031787 | -0.047378 | -0.14287 | -0.029522 | -0.17011 | -0.13829 | 0.19617 | 0.03308 | 0.11933 | -0.12653 | 0.032814 | 0.29318 | 1
MgO*Al2O3 | -0.34216 | -0.36359 | 0.24474 | -0.23407 | 0.55412 | 0.027085 | 0.61329 | 0.024513 | 0.21199 | -0.018242 | -0.10075 | -0.10346 | 0.19589 | -0.055604 | 0.028946 | 0.42799 | -0.0049094 | -0.24791 | -0.18561 | -0.2131 | -0.065702 | -0.20941 | 0.19919 | 0.65431 | -0.21553 | 0.11225 | 1
Al2O3*Al2O3 | -0.25291 | -0.42916 | 0.13781 | -0.14814 | 0.030919 | 0.045057 | 0.93856 | -0.10251 | 0.17282 | 0.022014 | -0.081953 | -0.021124 | 0.6684 | -0.049666 | 0.22427 | 0.15991 | 0.18207 | -0.30856 | -0.31622 | -0.12366 | -0.22705 | -0.21024 | 0.28458 | 0.047555 | -0.13293 | -0.023652 | 0.53734 | 1
K2O*K2O | 0.015495 | -0.38352 | 0.0089201 | -0.13419 | -0.10004 | -0.04777 | -0.012274 | 0.93128 | -0.0083651 | 0.028344 | -0.10677 | 0.093332 | -0.092776 | 0.21161 | -0.077712 | 0.38003 | 0.17263 | -0.28888 | -0.28765 | -0.15225 | -0.25031 | 0.22423 | -0.0097256 | -0.062235 | -0.126 | -0.050605 | 0.022211 | -0.056427 | 1
BaO*BaO | 0.014642 | -0.036016 | -0.098786 | -0.079646 | -0.098925 | -0.044771 | -0.052568 | 0.092333 | 0.016647 | -0.012275 | 0.0048431 | 0.89977 | -0.045855 | 0.0083597 | -0.033279 | -0.075118 | -0.0031895 | -0.045041 | -0.12343 | -0.064255 | -0.068918 | 0.059584 | -0.046674 | -0.099681 | -0.067638 | -0.00067457 | -0.070394 | -0.013448 | 0.10661 | 1
Na2O^3 | -0.1822 | 0.72678 | -0.03101 | -0.17683 | 0.024381 | -0.063939 | -0.28384 | -0.25246 | -0.053874 | 0.008973 | -0.0074079 | -0.082933 | -0.11773 | -0.034513 | -0.064168 | -0.14238 | -0.069831 | 0.93175 | 0.30865 | 0.1815 | 0.27508 | -0.033899 | -0.073901 | -0.015799 | -0.16326 | -0.12711 | -0.15906 | -0.19694 | -0.19527 | -0.041832 | 1