## Reflection
Calculation of the reflection from the refractive index, perpendicular angle of incidence
http://glassproperties.com/reflection/
Reflection at the interface of two media:
| Reflection, R, in % = |  | (no - nG)2 | x 100
(no + nG)2
|  | no = | refractive index of the first medium, e.g., air with no = 1
|  | nG = | refractive index of the second medium, e.g., glass
|  | Transmission in % = | 100 - Reflection
|  | no = | 1 |  | Reflection in % = | 4
|  | nG = | 1.5 |  | Transmission in % = | 96
Total reflection of light when passing though a window or sheet (two interfaces), neglecting absorption and scattering:
|  | Total reflection in % = | 200 x R / (100 + R)
[5 empty] | Total reflection in % = | 7.6923
[5 empty] | Total transmission in % = | 92.3077